## 10 Boards
|  | Component list |  | Bill of Materials for Project [OFP_MCM_v1.5
|  | Project: |  | OFP_MCM_v1.5
# | Item Type | Designator | Description | Footprint | Manufacturer Part Number | Manufacturer | Alternate Part Number | LCSC Part Number | Value | Quantity | Quantity (10 Boards) | MOQ (10 Boards) | Links | Unit Cost (10 Boards) | Total Cost (10 Boards) | Remarks
1 | Capacitors | C1, C2, C5, C6 | CAP CER 15PF 50V C0G/NP0 0402 | Cap-0402 | GJM1555C1H150FB01D | Murata | - | C441742 | 15pF | 4 | 40 | 60 | LCSC | 0.0210 | 1.26
2 | Capacitors | C3, C17, C22, C23, C34, C38, C42, C45, C87, C88 | CAP CER 1UF 6.3V X7R 0402 | Cap-0402 | GRM155R70J105KA12J | Murata | - | C2167130 | 1uF | 10 | 100 | 102 | LCSC | 0.0191 | 1.9482
3 | Capacitor | C4, C11, C16, C20, C33, C37, C41, C57, C58, C93, C94, C149 | CAP CER 10UF 10V X7R 0603 | Cap-0603 | GRM188Z71A106KA73D | Murata | - | C2959727 | 10uF | 12 | 120 | 130 | LCSC | 0.0473 | 6.149
4 | Capacitors | C7, C12, C13, C14, C15, C18, C19, C24, C27, C28, C29, C30, C31, C35, C36, C39, C40, C43, C44, C46, C95, C97, C111, C114, C117, C120, C124, C127, C130, C133 | CAP CER 0.1UF 25V X7R 0402 | Cap-0402 | GRM155R71E104KE14D | Murata | - | C77014 | 0.1uF | 30 | 300 | 400 | LCSC | 0.0030 | 1.2
5 | Super Capaciitor | C8 | 0.47F -20%~+80% 5.5V | Custom | SC EB 5R5 474 M | Wincap(Xingkai) | - | C239004 | 0.47F | 1 | 10 | 11 | JLCPCB | 0.48 | 5.28
6 | Capacitors | C9, C49, C52, C53, C59, C75, C80, C83, C101, C106, C139, C140 | CAP CER 0.1UF 50V X7R 0603 | Cap-0603 | GCJ188R71H104KA12D | Murata | - | C161115 | 0.1uF | 12 | 120 | 150 | LCSC | 0.0248 | 3.72
7 | Capacitor | C10 | CAP CER 12PF 100V C0G/NP0 0603 | Cap-0603 | GCM1885C2A120JA16D | Murata | - | C701298 | 12pF | 1 | 10 | 50 | LCSC | 0.0172 | 0.86
8 | Capacitor | C21, C25 | CAP CER 4.7UF 16V X5R 0402 | Cap-0402 | CL05A475MO5NUNC | Samsung | - | C318563 | 4.7uF | 2 | 20 | 50 | LCSC | 0.0128 | 0.64
9 | Capacitor | C26 | CAP CER 1000PF 50V C0G/NP0 0402 | Cap-0402 | GRM1555C1H102JA01D | Murata | - | C76947 | 1nF | 1 | 10 | 100 | LCSC | 0.0047 | 0.47
10 | Capacitor | C32, C112, C115, C118, C121, C125, C128, C131, C134 | CAP CER 10000PF 50V X7R 0402 | Cap-0402 | GCM155R71H103JA55D | Murata | - | C5189696 | 10nF | 9 | 90 | 100 | LCSC | 0.0096 | 0.96
11 | Capacitors | C47, C48, C78, C79, C89, C90, C91, C92, C104 | CAP CER 10UF 50V X7R 1210 | Cap-1210 | GRM32ER71H106KA12L | Murata | - | C77102 | 10uF | 9 | 90 | 95 | LCSC | 0.1575 | 14.9625
12 | Capacitor | C50, C51 | CAP CER 22UF 10V X7R 0805 | Cap-0805 | GRM21BZ71A226ME15L | Murata | - | C907991 | 22uF | 2 | 20 | 25 | LCSC | 0.0894 | 2.235
13 | Capacitors | C54, C65, C72 | CAP CER 0.047UF 50V X7R 0603 | Cap-0603 | GCJ188R71H473KA12D | Murata | - | C354386 | 47nF | 3 | 30 | 40 | LCSC | 0.0414 | 1.656
14 | Capacitors | C55 | CAP CER 82PF 50V C0G/NPO 0603 | Cap-0603 | CC0603JRNPO9BN820 | Yageo | - | C107056 | 82pF | 1 | 10 | 100 | LCSC | 0.0030 | 0.3
15 | Capacitors | C56 | CAP CER 0.033UF 50V X7R 0603 | Cap-0603 | GCJ188R71H333KA12D | Murata | - | C2173059 | 33nF | 1 | 10 | 20 | LCSC | 0.0443 | 0.886
16 | Capacitors | C60, C61, C67, C68, C76, C77, C81, C82 | CAP CER 22UF 6.3V X7R 0805 | Cap-0805 | GRM21BZ70J226ME44L | Murata | - | C1517827 | 22uF | 8 | 80 | 85 | LCSC | 0.1426 | 12.121
17 | Capacitors | C62, C66, C69, C73, C85 | CAP CER 22PF 100V C0G/NP0 0603 | Cap-0603 | GCM1885C2A220JA16D | Murata | - | C408549 | 22pF | 5 | 50 | 100 | LCSC | 0.0189 | 1.89
18 | Capacitors | C63 | CAP CER 3300PF 50V C0G/NP0 0603 | Cap-0603 | GCM1885C1H332FA16D | Murata | - | C3877267 | 3.3nF | 1 | 10 | 20 | LCSC | 0.0572 | 1.144
19 | Capacitors | C64, C98, C99 | CAP CER 1UF 50V X7R 0603 | Cap-0603 | CC0603KRX7R9BB105 | Yageo | - | C559769 | 1uF | 3 | 30 | 40 | LCSC | 0.0258 | 1.032
20 | Capacitors | C70, C86 | CAP CER 2200PF 50V C0G/NP0 0603 | Cap-0603 | GRM1885C1H222JA01D | Murata | - | C77033 | 2.2nF | 2 | 20 | 50 | LCSC | 0.0122 | 0.61
21 | Capacitors | C71, C74, C84 | CAP CER 10000PF 50V C0G/NP0 0603 | Cap-0603 | GRM1885C1H103JA01D | Murata | - | C85973 | 0.01uF | 3 | 30 | 40 | LCSC | 0.0258 | 1.032
22 | Capacitors | C96 | CAP CER 2.2UF 16V X7R 0603 | Cap-0603 | CC0603KRX7R7BB225 | Yageo | - | C914769 | 2.2uF | 1 | 10 | 20 | LCSC | 0.0254 | 0.508
23 | Capacitors | C100, C105 | CAP TANT 100UF 20% 6V 1206 | Case-A | T490A107M006ATE800 | KEMET | - | C122251 | 100uF | 2 | 20 | 25 | LCSC | 0.2282 | 5.705
24 | Capacitors | C102, C107 | CAP CER 33PF 100V C0G/NP0 0603 | Cap-0603 | GCM1885C2A330JA16D | Murata | - | C126578 | 33pF | 2 | 20 | 50 | LCSC | 0.0179 | 0.895
25 | Capacitors | C103, C108 | CAP CER 10PF 50V C0G/NPO 0603 | Cap-0603 | CC0603JRNPO9BN100 | Yageo | - | C106245 | 10pF | 2 | 20 | 100 | LCSC | 0.0025 | 0.25
26 | Capacitors | C109, C110 | CAP 30pF NP0 0603 50 V ±5 % SMD | Cap-0603 | CC0603JRNPO9BN300 | Yageo | - | C113797 | 30pF | 2 | 20 | 100 | LCSC | 0.0032 | 0.32
27 | Capacitors | C113, C116, C119, C122, C126, C129, C132, C135 | CAP CER 1000PF 25V X7R 0402 | Cap-0402 | CC0402KRX7R8BB102 | Yageo | - | C541372 | 1nF | 8 | 80 | 100 | LCSC | 0.0011 | 0.11
28 | Capacitors | C123 | CAP CER 1UF 25V X5R 0402 | Cap-0402 | CC0402KRX5R8BB105 | Yageo | - | C326568 | 1uF | 1 | 10 | 100 | LCSC | 0.0076 | 0.76
29 | Capacitor | C136 | CAP CER 10UF 10V X5R 0402 | Cap-0402 | CC0402MRX5R6BB106 | Yageo | - | C962143 | 10uF | 1 | 10 | 20 | LCSC | 0.0229 | 0.458
30 | Capacitor | C137, C138, C141, C142, C144, C145, C146 | CAP CER 33PF 25V C0G/NP0 0402 | Cap-0402 | GRM1555C1E330JA01D | Murata | - | C441758 | DNP | 7 | 70 | 80 | - | - | - | DO NOT PLACE
31 | Capacitors | C143 | CAP CER 0.1UF 50V X7R 0603 | Cap-0603 | GCJ188R71H104KA12D | Murata | - | C161115 | DNP | 1 | 10 | 50 | - | - | - | DO NOT PLACE
32 | (TVS/ESD) | D1, D2, D3, D4, D5, D6, D7, D8, D10 | 5A 60W 12V 3.6V 3.3V SOD-523 ESD and Surge Protection (TVS/ESD) ROHS | SOD-523 (Bi-Directional) | ESD5Z3.3C | MDD(Microdiode Semiconductor) | - | C502551 | - | 9 | 90 | 100 | LCSC | 0.0219 | 2.19
33 | Diode | D9 | DIODE GEN PURP 75V 200MA SOD523F | SOD-523F | 1N4148WT | ON Semiconductor / Fairchild | - | C232841 | - | 1 | 10 | 20 | LCSC | 0.0233 | 0.466
34 | Diode | D11 | DIODE SCHOTTKY 40V 1A SOD123 | SOD-123 | 1N5819HW-7-F | Diodes | - | C82544 | DNP | 1 | 10 | 20 | - | - | - | DO NOT PLACE
35 | Ferrite Bead | FB1, FB2 | FERRITE BEAD 220 OHM 0603 1LN | IND-0603 (1608 Metric) | BLM18PG221SN1D | Murata | - | C80165 | - | 2 | 20 | 100 | LCSC | 0.0079 | 0.79
36 | SD Card | J1 | 1.10mm Pitch microSD Memory Card Connector, Reverse Mount SMT, Push-Push Type | Custom | 5027740891 | Molex | - | C330255 | - | 1 | 10 | 11 | LCSC | 1.4689 | 16.1579
37 | FFC/FPC Cable | J2 | Flip type 10P Bottom Contact Horizontal attachment 0.5mm SMD,P=0.5mm FFC, FPC (Flat Flexible) Connector Assemblies ROHS | Custom | HX0.5-10P XJH2.0 043 | hanxia | - | C5691101 | - | 1 | 10 | 15 | LCSC | 0.0804 | 1.206
38 | USB Micro B | J3 | 1A USB 2.0 1 Direct Insert 5P Female Micro-B Plugin USB Connectors ROHS | Custom | U-D-M5DD-Y-3 | HRO Electronics | - | C707313 | - | 1 | 10 | 15 | LCSC | 0.2440 | 3.66
39 | FFC / FPC Connector | J4 | CONN FFC FPC 40POS 0.5MM R/A | Custom | FH34SRJ-40S-0.5SH(50) | Hirose | - | C506798 | - | 1 | 10 | 11 | LCSC | 0.2903 | 3.1933
40 | RF / Coaxial Connectors | J5, J6 | CONN U.FL RCPT STR 50 OHM SMD | Custom | U.FL-R-SMT(10) | Hirose | - | C434808 | - | 2 | 20 | 25 | LCSC | 0.3067 | 7.6675
41 | RF / Coaxial Connectors | J8 | CONN U.FL RCPT STR 50 OHM SMD | Custom | U.FL-R-SMT(10) | Hirose | - | C434808 | DNP | 1 | 10 | 10 | - | - | - | DO NOT PLACE
42 | Wire to Board Connector | J10 | CONN HEADER VERT 8POS 2.5MM | Custom | B8B-XH-A(LF)(SN) | JST | - | C157972 | - | 1 | 10 | 15 | LCSC | 0.0992 | 1.488
43 | Inductors | L1 | FIXED IND 6.8UH 4.5A 50.16 MOHM | Custom | ETQ-P3M6R8KVN | Panasonic | - | C412310 | 6.8uH | 1 | 10 | 11 | LCSC | 0.5326 | 5.8586
44 | Inductor | L2, L3, L4 | 2.9A 4.7uH ±20% 2.9A SMD,4x4mm Power Inductors ROHS | Custom | SMNR4030-4R7MT | SXN(Shun Xiang Nuo Elec) | - | C135270 | 4.7uH | 3 | 30 | 40 | LCSC | 0.0557 | 2.228
45 | Inductor | L5 | FIXED IND 4.7UH 1.9A 84 MOHM SMD | Custom | SRN4018-4R7M | Bourns | - | C780206 | 4.7uH | 1 | 10 | 15 | LCSC | 0.2390 | 3.585
46 | Inductor | L6 | 590mA 22uH ±20% SMD,4x4x1.8mm Power Inductors ROHS | Custom | YNR4018-220M | YJYCOIN | - | C340373 | 22uH | 1 | 10 | 20 | LCSC | 0.0589 | 1.178
47 | Inductors | L7 | FIXED IND 47NH 400MA 0.7OHM SMD | IND-0603 (1608 Metric) | LQG18HH47NJ00D | Murata | - | C524629 | DNP | 1 | 10 | 10 | - | - | - | DO NOT PLACE
48 | LED | LED1 | D=5mm LED Indication - Discrete ROHS | TH LED 5mm_ | DY-333SDRD-SN-A3(EL)(HF) | TONYU | - | C7470717 | - | 1 | 10 | 20 | LCSC | 0.0371 | 0.742
49 | LED | LED2, LED3, LED4, LED5, LED8 | RED LED 0603 Light Emitting Diodes | LED-0603 | NCD0603R3 | Foshan NationStar Optoelectronics | - | C3151730 | - | 5 | 50 | 60 | LCSC | 0.0248 | 1.488
50 | LED | LED6, LED11 | 333-2 Series Yellow Green 5 x 5.9 x 8.6 mm 30° 80 mcd Diffused 2.4 V LED | TH LED 5mm Green | 333-2SYGD/S530-E2-L | Everlight | - | C99697 | - | 2 | 20 | 40 | LCSC | 0.0337 | 1.348
51 | LED | LED7 | LED YELLOW DIFFUSED 5MM T/H | TH LED 5mm Yellow | 333-2UYD/S530-A3-L | Everlight | - | C88602 | - | 1 | 10 | 20 | LCSC | 0.0358 | 0.716
52 | LED | LED10 | yellow 0603 Light Emitting Diodes (LED) ROHS | LED-0603 | NCD0603Y2 | Foshan NationStar Optoelectronics | - | C89811 | - | 1 | 10 | 20 | LCSC | 0.0231 | 0.462
53 | Buzzers | LS1 | 80dB Passive (external drive) Electromagnetic Type 4kHz SMD,5x5mm Buzzers ROHS | FUET-5025 | FUET-5025 | FUET | - | C391030 | - | 1 | 10 | 11 | LCSC | 0.3603 | 3.9633
54 | Mosfet | Q1 | TRANS NPN 40V 0.6A SMD SOT23-3 | SOT-23 | MMBT2222A-7-F | Diodes | - | C94515 | - | 1 | 10 | 20 | LCSC | 0.0193 | 0.386
55 | Mosfet | Q2, Q3, Q4, Q5, Q6, Q7 | TRANS PREBIAS NPN 50V 0.1A EMT3 | SOT-416 | DTC143ZETL | Rohm | - | C111728 | - | 6 | 60 | 80 | LCSC | 0.0213 | 1.704
56 | Resistor | R1, R2, R3, R4, R5, R6, R7 | RES 47K OHM 1% 1/16W 0402 | Res-0402 | RC0402FR-0747KL | Yageo | - | C93943 | 47K | 7 | 70 | 100 | LCSC | 0.0007 | 0.07
57 | Resistor | R8 | RES 3.3 OHM 1% 1/16W 0402 | Res-0402 | RC0402FR-073R3L | Yageo | - | C137986 | 3.3R | 1 | 10 | 100 | LCSC | 0.0014 | 0.14
58 | Resistors | R9 | RES 5.6K OHM 1% 1/16W 0402 | Res-0402 | RC0402FR-075K6L | Yageo | - | C163457 | 5.6K | 1 | 10 | 100 | LCSC | 0.0007 | 0.07
59 | Resistor | R10 | RES 10K OHM 1% 1/16W 0402 | Res-0402 | RC0402FR-0710KL | Yageo | - | C60490 | 10K | 1 | 10 | 100 | LCSC | 0.0006 | 0.06
60 | Resistors | R11 | RES SMD 11K OHM 0.1% 1/16W 0402 | Res-0402 | RT0402BRE0711KL | Yageo | - | C705643 | 11K | 1 | 10 | 20 | LCSC | 0.0231 | 0.462
61 | Resistor | R12 | RES 120 OHM 1% 1/10W 0603 | Res-0603 | RC0603FR-07120RL | Yageo | - | C114640 | 120R | 1 | 10 | 100 | LCSC | 0.0012 | 0.12
62 | Resistors | R13 | RES SMD 6.8K OHM 0.1% 1/16W 0402 | Res-0402 | RT0402BRC076K8L | Yageo | - | C852943 | 6.8K | 1 | 10 | 20 | LCSC | 0.0228 | 0.456
63 | Resistor | R14 | RES SMD 8.2K OHM 0.1% 1/16W 0402 | Res-0402 | RT0402BRD078K2L | Yageo | - | C852943 | 8.2K | 1 | 10 | 20 | LCSC | 0.0228 | 0.456
64 | Resistor | R15 | RES SMD 10K OHM 0.1% 1/16W 0402 | Res-0402 | RT0402BRD0710KL | Yageo | - | C190095 | 10K | 1 | 10 | 50 | LCSC | 0.0169 | 0.845
65 | Resistor | R16 | RES SMD 100K OHM 0.1% 1/16W 0402 | Res-0402 | RT0402BRD07100KL | Yageo | - | C852472 | 100K | 1 | 10 | 50 | LCSC | 0.0176 | 0.88
66 | Resistor | R17 | RES 1K OHM 1% 1/16W 0402 | Res-0402 | RC0402FR-071KL | Yageo | - | C106235 | 1K | 1 | 10 | 100 | LCSC | 0.0006 | 0.06
67 | Resistor | R18, R19, R90, R91, R92, R94 | RES 4.7K OHM 1% 1/16W 0402 | Res-0402 | RC0402FR-074K7L | Yageo | - | C105871 | 4.7K | 6 | 60 | 100 | LCSC | 0.0007 | 0.07
68 | Resistor | R20 | RES 5.1K OHM 1% 1/10W 0603 | Res-0603 | RC0603FR-075K1L | Yageo | - | C105580 | 5.1K | 1 | 10 | 100 | LCSC | 0.0012 | 0.12
69 | Resistors | R21, R22, R23, R24, R25, R26, R28, R32, R33, R34, R35, R36, R37, R38, R96, R101, R109, R117, R118 | RES 0 OHM JUMPER 1/16W 0402 | Res-0402 | RC0402FR-070RL | Yageo | - | C106231 | 0R | 19 | 190 | 200 | LCSC | 0.0007 | 0.14
70 | Resistor | R27, R29 | RES 2K OHM 1% 1/16W 0402 | Res-0402 | RC0402FR-072KL | Yageo | - | C60488 | 2K | 2 | 20 | 100 | LCSC | 0.0007 | 0.07
71 | Resistors | R30 | RES 240 OHM 1% 1/16W 0402 | Res-0402 | RC0402FR-07240RL | Yageo | - | C114755 | 240R | 1 | 10 | 100 | LCSC | 0.0007 | 0.07
72 | Resistor | R31 | RES 200K OHM 1% 1/16W 0402 | Res-0402 | RC0402FR-07200KL | Yageo | - | C114763 | 200K | 1 | 10 | 100 | LCSC | 0.0007 | 0.07
73 | Resistor | R39, R42, R45, R52, R55, R57, R58, R83, R84, R104 | RES SMD 0R, 1%, 0.1W, 0603 | Res-0603 | RC0603FR-070RL | Yageo | - | C100044 | 0R | 10 | 100 | 200 | LCSC | 0.0011 | 0.22
74 | Resistors | R40 | RES SMD 511K OHM 0.1% 1/10W 0603 | Res-0603 | RT0603BRD07511KL | Yageo | - | C861454 | 511K | 1 | 10 | 20 | LCSC | 0.0249 | 0.498
75 | Resistor | R41 | RES 49.9 OHM 1% 1/10W 0603 | Res-0603 | RC0603FR-0749R9L | Yageo | - | C114625 | 49.9R | 1 | 10 | 100 | LCSC | 0.0013 | 0.13
76 | Resistors | R43 | RES SMD 88.7KOHM 0.1% 1/10W 0603 | Res-0603 | RT0603BRD0788K7L | Yageo | - | C728599 | 88.7K | 1 | 10 | 20 | LCSC | 0.0251 | 0.502
77 | Resistors | R44 | RES SMD 10.2KOHM 0.1% 1/10W 0603 | Res-0603 | RT0603BRE0710K2L | Yageo | - | C705802 | 10.2K | 1 | 10 | 20 | LCSC | 0.0233 | 0.466
78 | Resistors | R46 | RES SMD 53.6KOHM 0.1% 1/10W 0603 | Res-0603 | RT0603BRD0753K6L | Yageo | - | C861467 | 53.6K | 1 | 10 | 20 | LCSC | 0.0240 | 0.48
79 | Resistor | R47, R48, R54, R60, R63, R85, R89, R100 | RES SMD 10K Ohm 1% 1/10W 0603 | Res-0603 | RC0603FR-0710KL | Yageo | - | C98220 | 10K | 8 | 80 | 100 | LCSC | 0.0011 | 0.11
80 | Resistor | R49, R59, R62, R73 | RES 20K OHM 1% 1/10W 0603 | Res-0603 | RC0603FR-0720KL | Yageo | - | C105575 | 20K | 4 | 40 | 100 | LCSC | 0.0013 | 0.13
81 | Resistors | R50, R51, R70, R71, R72 | RES 100K OHM 1% 1/10W 0603 | Res-0603 | RC0603FR-07100KL | Yageo | - | C14675 | 100K | 5 | 50 | 100 | LCSC | 0.0008 | 0.08
82 | Resistors | R53 | RES 45.3K OHM 1% 1/10W 0603 | Res-0603 | RC0603FR-0745K3L | Yageo | - | C245971 | 45.3K | 1 | 10 | 100 | LCSC | 0.0013 | 0.13
83 | Resistors | R56, R65 | RES 30K OHM 1% 1/10W 0603 | Res-0603 |  |  | - | C100001 | 30K | 2 | 20 | 100 | LCSC | 0.0012 | 0.12
84 | Resistor | R61 | RES SMD 51R 100mW 0603 | Res-0603 | RC0603FR-0751RL | Yageo | - | C114628 | 51R | 1 | 10 | 100 | LCSC | 0.0012 | 0.12
85 | Resistor | R64 | RES SMD 73.2KOHM 0.1% 1/10W 0603 | Res-0603 | RT0603BRD0773K2L | Yageo | - | C861548 | 73.2K | 1 | 10 | 20 | LCSC | 0.0243 | 0.486
86 | Resistors | R66 | RES 37.4K OHM 1% 1/10W 0603 | Res-0603 | RC0603FR-0737K4L | Yageo | - | C163425 | 37.4K | 1 | 10 | 100 | LCSC | 0.0013 | 0.13
87 | Resistors | R67 | RES 1.87K OHM 1% 1/16W 0402 | Res-0402 | RC0402FR-071K87L | Yageo | - | C138037 | 1.87K | 1 | 10 | 100 | LCSC | 0.0007 | 0.07
88 | Resistors | R68 | RES 4.99K OHM 1% 1/16W 0402 | Res-0402 | RC0402FR-074K99L | Yageo | - | C137965 | 4.99K | 1 | 10 | 100 | LCSC | 0.0007 | 0.07
89 | Resistor | R69 | RES 140K OHM 1% 1/10W 0603 | Res-0603 | RC0603FR-07140KL | Yageo | - | C185372 | 140K | 1 | 10 | 100 | LCSC | 0.0013 | 0.13
90 | Resistors | R74, R75, R76 | RES 51K OHM 1% 1/10W 0603 | Res-0603 | RC0603FR-0751KL | Yageo | - | C107231 | 51K | 3 | 30 | 100 | LCSC | 0.0012 | 0.12
91 | Resistor | R77, R97, R98, R114, R120, R121 | RES SMD 680 OHM 1% 1/10W 0603 | Res-0603 | RC0603FR-07680RL | Yageo | - | C112310 | 680R | 6 | 60 | 100 | LCSC | 0.0012 | 0.12
92 | Resistor | R78 | RES 820 OHM 1% 1/10W 0603 | Res-0603 | RC0603FR-07820RL | Yageo | - | C114638 | 820R | 1 | 10 | 100 | LCSC | 0.0012 | 0.12
93 | Resistor | R79 | RES 499 OHM 1% 1/10W 0603 | Res-0603 | RC0603FR-07499RL | Yageo | - | C137714 | 499R | 1 | 10 | 100 | LCSC | 0.0012 | 0.12
94 | Resistor | R80 | RES SMD 100 OHM 1% 1/10W 0603 | Res-0603 | RC0603FR-07100RL | Yageo | - | C105588 | 100R | 1 | 10 | 100 | LCSC | 0.0011 | 0.11
95 | Resistor | R81, R86 | RES SMD 10 OHM 1% 1/10W 0603 | Res-0603 | RC0603FR-0710RL | Yageo | - | C109318 | 10R | 2 | 20 | 100 | LCSC | 0.0029 | 0.29
96 | Resistor | R82, R110 | RES SMD 0R, 1%, 0.1W, 0603 | Res-0603 | RC0603FR-070RL | Yageo | - | C100044 | DNP | 2 | 20 | 100 | - | - | - | DO NOT PLACE
97 | Resistors | R87 | 63mW Thin Film Resistor ±50ppm/℃ ±0.1% 9.53kΩ 0402 Chip Resistor - Surface Mount ROHS | Res-0402 | RT0402BRE079K53L | Yageo | - | C853448 | 9.53K | 1 | 10 | 20 | LCSC | 0.0237 | 0.474
98 | Resistors | R88 | RES 90.9K OHM 1% 1/10W 0603 | Res-0603 | RC0603FR-0790K9L | Yageo | - | C185305 | 90.9K | 1 | 10 | 100 | LCSC | 0.0011 | 0.11
99 | Resistor | R93 | RES SMD 1M OHM 1% 1/10W 0603 | Res-0603 | RC0603FR-071ML | Yageo | - | C105578 | 1M | 1 | 10 | 100 | LCSC | 0.0013 | 0.13
100 | Resistor | R95 | RES SMD 1K OHM 1% 1/10W 0603 | Res-0603 | RC0603FR-071KL | Yageo | - | C22548 | 1K | 1 | 10 | 100 | LCSC | 0.0011 | 0.11
101 | Resistor | R99 | RES SMD 680 OHM 1% 1/10W 0603 | Res-0603 | RC0603FR-07680RL | Yageo | - | C112310 | DNP | 1 | 10 | 100 | - | - | - | DO NOT PLACE
102 | Resistors | R102 | RES 47K OHM 1% 1/10W 0603 | Res-0603 | RC0603FR-0747KL | Yageo | - | C105579 | 47K | 1 | 10 | 100 | LCSC | 0.0012 | 0.12
103 | Resistor | R103 | RES SMD 1K OHM 1% 1/10W 0603 | Res-0603 | RC0603FR-071KL | Yageo | - | C22548 | DNP | 1 | 10 | 100 | - | - | - | DO NOT PLACE
104 | Resistor | R105, R106, R107, R108 | RES 22 OHM 1% 1/10W 0603 | Res-0603 | RC0603FR-0722RL | Yageo | - | C107701 | 22R | 4 | 40 | 100 | LCSC | 0.0012 | 0.12
105 | Resistor | R111 | RES SMD 4.7K OHM 1% 1/10W 0603 | Res-0603 | RC0603FR-074K7L | Yageo | - | C99782 | 4.7K | 1 | 10 | 100 | LCSC | 0.0011 | 0.11
106 | Resistor | R112 | RES SMD 10 OHM 1% 1/10W 0603 | Res-0603 | RC0603FR-0710RL | Yageo | - | C109318 | DNP | 1 | 10 | 100 | - | - | - | DO NOT PLACE
107 | Resistors | R113, R119 | RES 0 OHM JUMPER 1/16W 0402 | Res-0402 | RC0402FR-070RL | Yageo | - | C106231 | DNP | 2 | 20 | 100 | - | - | - | DO NOT PLACE
108 | Resistors | R122 | RES SMD 10M Ohm 5% 1/16W 0402 | Res-0402 | RC0402JR-0710ML | Yageo | - | C274900 | 10M | 1 | 10 | 100 | LCSC | 0.0006 | 0.06
109 | Switches | SW1 | SWITCH TACTILE SPST-NO 0.05A 24V | Custom | FSM6JSMATR | TE Connectivity Alcoswitch | - | C6558197 | - | 1 | 10 | 11 | LCSC | 0.2451 | 2.6961
110 | Tactile Switch | SW2 | Without bracket 50mA 4mm 100000 Times 12V 160gf 3mm 2mm Round Button Standing paste SPST SMD Tactile Switches ROHS | Custom | TS-1088-AR02016 | XUNPU | - | C720477 | - | 1 | 10 | 20 | LCSC | 0.0387 | 0.774
111 | Tactile Switch | SW3, SW4, SW5, SW6 | 6mm 12mm Round Button 50mA Standing paste 6mm SPST 12V SMD,6x6mm Tactile Switches ROHS | Custom | TS-1002S-12026C | XUNPU | - | C455124 | - | 4 | 40 | 50 | LCSC | 0.0503 | 2.515
112 | IC | U1 | LQFP-128-EP(14x14) Microcontrollers (MCU/MPU/SOC) ROHS | LQFP-128-EP(14x14) | V3s | Allwinner Tech | - | C2687449 | - | 1 | 10 | 11 | LCSC | 4.9498 | 54.4478
113 | IC | U2 | IC FLASH 128MBIT SPI/QUAD 8WSON | WSON-8-EP(6x8) | W25Q128JVEIQ | Winbond | - | C401662 | - | 1 | 10 | 11 | LCSC | 0.5965 | 6.5615
114 | IC | U3 | IC RTC CLOCK/CALENDAR I2C 8SO | SOIC-8(0.154", 3.90mm Width) | PCF8563T/5,518 | NXP Semiconductors | - | C7440 | - | 1 | 10 | 11 | LCSC | 0.3659 | 4.0249
115 | IC | U4 | 2Mbps Transceiver USB 2.0 SOP-16 USB ICs ROHS | SOP-16 | CH340C | WCH | - | C84681 | - | 1 | 10 | 11 | LCSC | 0.4524 | 4.9764
116 | IC | U5 | IC REG BUCK ADJ 3A SOT583 | SOT-583 | TPS62933DRLR | Texas Instruments | - | C3200405 | - | 1 | 10 | 11 | LCSC | 0.3520 | 3.872
117 | IC | U6 | IC REG BCK ADJ 3A/2A TRPL 32VQFN | 32-QFN (5x5) | TPS65261RHBR | Texas Instruments | - | C138722 | - | 1 | 10 | 11 | LCSC | 0.4153 | 4.5683
118 | IC | U7 | IC REG BUCK ADJ 3A SOT563 | SOT-563 | TPS563202DRLR | Texas Instruments | - | C1513007 | - | 1 | 10 | 15 | LCSC | 0.0843 | 1.2645
119 | IC | U8 | IC REG LIN POS ADJ 1.5A 20VQFN | 20-VQFN (5x5) | TPS74801RGWR | Texas Instruments | - | C129193 | - | 1 | 10 | 11 | LCSC | 0.4055 | 4.4605
120 | IC | U9 | IC REG LINEAR 3V 200MA SOT23 | SOT-23 | XC6206P302MR-G | Torex | - | C9972 | - | 1 | 10 | 15 | LCSC | 0.1335 | 2.0025
121 | IC | U10 | IC REG LINEAR 3.3V 1.5A SOT223-6 | SOT-223-6_ | TPS7A4533DCQR | Texas Instruments | - | C2877942 | - | 1 | 10 | 11 | LCSC | 1.7889 | 19.6779
122 | IC | U11 | MSOP-10 Touch Screen Controllers ROHS | 10-MSOP | NS2009 | Shenzhen Nsiway Tech | - | C219024 | - | 1 | 10 | 11 | LCSC | 0.3498 | 3.8478
123 | IC | U12 | IC LED DRVR RGLTR PWM 30MA 6WSON | WSON-6-EP(2x2) | TPS61158DRVR | Texas Instruments | - | C702280 | - | 1 | 10 | 11 | LCSC | 0.7574 | 8.3314
124 | IC | U13 | IC USB 2.0 2PORT HUB IND 48HTQFP | 48-HTQFP (7x7) | TUSB4020BIPHPR | Texas Instruments | - | C2864320 | - | 1 | 10 | 11 | LCSC | 3.0348 | 33.3828
125 | IC | U14 | RF TXRX MOD CELLULARCARD EDGE | Custom | EC21EFA-512-STD | Quectel Wireless Solutions | - | - | - | 1 | 10 | 11 | Chipsmall | 41.76 | 459.36
126 | IC | U15 | IC TRANSLATOR BIDIR 20TSSOP | TSSOP-20 | TXS0108EPWR | Texas Instruments | - | C17206 | - | 1 | 10 | 15 | LCSC | 0.2293 | 3.4395
127 | Crytal | X1 | 24MHz Surface Mount Crystal 12pF ±10ppm ±10ppm SMD3225-4P Crystals ROHS | SMD3225-4P | 7M24000192 | TXC Corp | - | C331579 | 24MHz | 1 | 10 | 15 | LCSC | 0.1586 | 2.379
128 | Crystals | X2, X3 | CRYSTAL 32.7680KHZ 12.5PF SMD | SMD3215-2P | CM315D32768DZFT | Citizen | - | C182057 | 32.768kHz | 2 | 20 | 25 | LCSC | 0.2244 | 5.61
129 | Crystal | X4 | 24MHz Surface Mount Crystal 20pF ±10ppm ±20ppm SMD5032-4P Crystals ROHS | SMD5032-4P | X503224MSB4SI | YXC | - | C112587 | 24MHz | 1 | 10 | 15 | LCSC | 0.2895 | 4.3425
135 | Peripheral | - | 20cm IPEX to SMA 1Gen RF Cables ROHS | Custom | BWIPX1-SMA-1.13L200 | BAT WIRELESS | - | C784405 | - | 2 | 20 | 21 | LCSC | 0.6061 | 12.7281
136 | Peripheral | - | Storage products | Custom | MKUS008G-IGT1A | MK | - | C41367990 |  | 1 | 10 | 11 | LCSC | 5.6340 | 61.974 | or any other industrial microSD card with 8GB of storage
137 | Peripheral | - | 0.3mm 40P 0.5mm Same Side 10cm P=0.5mm FFC Cable (Flexible Flat Cable) ROHS | Custom | JS05A-40P-100-3-4 | JUSHUO | - | C5151968 |  | 1 | 10 | 15 | LCSC | 0.1280 | 1.92
138 | Peripheral | - | 3 4G Antenna 3.8dBi Linear 10W Antennas ROHS | Custom | AECW004 | MyAntenna | - | C22467637 |  | 2 | 20 | 21 | LCSC | 1.4698 | 30.8658
[12 empty] | Total Component Cost |  |  | 880.0066
[12 empty] | Single Board Cost |  |  | 88.0007

## 1000 Boards
|  | Component list |  | Bill of Materials for Project [OFP_MCM_v1.5
|  | Project: |  | OFP_MCM_v1.5
# | Item Type | Designator | Description | Footprint | Manufacturer Part Number | Manufacturer | Alternate Part Number | LCSC Part Number | Value | Quantity | Quantity (1000 Boards) | MOQ (1000 Boards) | Links | Unit Cost (1000 Boards) | Total Cost (1000 Boards) | Remarks
1 | Capacitors | C1, C2, C5, C6 | CAP CER 15PF 50V C0G/NP0 0402 | Cap-0402 | GJM1555C1H150FB01D | Murata | - | C441742 | 15pF | 4 | 4000 | 4020 | LCSC | 0.0128 | 51.456
2 | Capacitors | C3, C17, C22, C23, C34, C38, C42, C45, C87, C88 | CAP CER 1UF 6.3V X7R 0402 | Cap-0402 | GRM155R70J105KA12J | Murata | - | C2167130 | 1uF | 10 | 10000 | 10002 | LCSC | 0.0162 | 162.0324
3 | Capacitor | C4, C11, C16, C20, C33, C37, C41, C57, C58, C93, C94, C149 | CAP CER 10UF 10V X7R 0603 | Cap-0603 | GRM188Z71A106KA73D | Murata | - | C2959727 | 10uF | 12 | 12000 | 12010 | LCSC | 0.0326 | 391.526
4 | Capacitors | C7, C12, C13, C14, C15, C18, C19, C24, C27, C28, C29, C30, C31, C35, C36, C39, C40, C43, C44, C46, C95, C97, C111, C114, C117, C120, C124, C127, C130, C133 | CAP CER 0.1UF 25V X7R 0402 | Cap-0402 | GRM155R71E104KE14D | Murata | - | C77014 | 0.1uF | 30 | 30000 | 30100 | LCSC | 0.0018 | 54.18
5 | Super Capaciitor | C8 | 0.47F -20%~+80% 5.5V | Custom | SC EB 5R5 474 M | Wincap(Xingkai) | - | C239004 | 0.47F | 1 | 1000 | 1002 | JLCPCB | 0.27 | 270.54
6 | Capacitors | C9, C49, C52, C53, C59, C75, C80, C83, C101, C106, C139, C140 | CAP CER 0.1UF 50V X7R 0603 | Cap-0603 | GCJ188R71H104KA12D | Murata | - | C161115 | 0.1uF | 12 | 12000 | 12050 | LCSC | 0.0159 | 191.595
7 | Capacitor | C10 | CAP CER 12PF 100V C0G/NP0 0603 | Cap-0603 | GCM1885C2A120JA16D | Murata | - | C701298 | 12pF | 1 | 1000 | 1050 | LCSC | 0.0140 | 14.7
8 | Capacitor | C21, C25 | CAP CER 4.7UF 16V X5R 0402 | Cap-0402 | CL05A475MO5NUNC | Samsung | - | C318563 | 4.7uF | 2 | 2000 | 2050 | LCSC | 0.0087 | 17.835
9 | Capacitor | C26 | CAP CER 1000PF 50V C0G/NP0 0402 | Cap-0402 | GRM1555C1H102JA01D | Murata | - | C76947 | 1nF | 1 | 1000 | 1100 | LCSC | 0.0038 | 4.18
10 | Capacitor | C32, C112, C115, C118, C121, C125, C128, C131, C134 | CAP CER 10000PF 50V X7R 0402 | Cap-0402 | GCM155R71H103JA55D | Murata | - | C5189696 | 10nF | 9 | 9000 | 9050 | LCSC | 0.0066 | 59.73
11 | Capacitors | C47, C48, C78, C79, C89, C90, C91, C92, C104 | CAP CER 10UF 50V X7R 1210 | Cap-1210 | GRM32ER71H106KA12L | Murata | - | C77102 | 10uF | 9 | 9000 | 9005 | LCSC | 0.1076 | 968.938
12 | Capacitor | C50, C51 | CAP CER 22UF 10V X7R 0805 | Cap-0805 | GRM21BZ71A226ME15L | Murata | - | C907991 | 22uF | 2 | 2000 | 2005 | LCSC | 0.0565 | 113.2825
13 | Capacitors | C54, C65, C72 | CAP CER 0.047UF 50V X7R 0603 | Cap-0603 | GCJ188R71H473KA12D | Murata | - | C354386 | 47nF | 3 | 3000 | 3010 | LCSC | 0.0250 | 75.25
14 | Capacitors | C55 | CAP CER 82PF 50V C0G/NPO 0603 | Cap-0603 | CC0603JRNPO9BN820 | Yageo | - | C107056 | 82pF | 1 | 1000 | 1100 | LCSC | 0.0023 | 2.53
15 | Capacitors | C56 | CAP CER 0.033UF 50V X7R 0603 | Cap-0603 | GCJ188R71H333KA12D | Murata | - | C2173059 | 33nF | 1 | 1000 | 1010 | LCSC | 0.0290 | 29.29
16 | Capacitors | C60, C61, C67, C68, C76, C77, C81, C82 | CAP CER 22UF 6.3V X7R 0805 | Cap-0805 | GRM21BZ70J226ME44L | Murata | - | C1517827 | 22uF | 8 | 8000 | 8005 | LCSC | 0.0957 | 766.0785
17 | Capacitors | C62, C66, C69, C73, C85 | CAP CER 22PF 100V C0G/NP0 0603 | Cap-0603 | GCM1885C2A220JA16D | Murata | - | C408549 | 22pF | 5 | 5000 | 5050 | LCSC | 0.0103 | 52.015
18 | Capacitors | C63 | CAP CER 3300PF 50V C0G/NP0 0603 | Cap-0603 | GCM1885C1H332FA16D | Murata | - | C3877267 | 3.3nF | 1 | 1000 | 1010 | LCSC | 0.0347 | 35.047
19 | Capacitors | C64, C98, C99 | CAP CER 1UF 50V X7R 0603 | Cap-0603 | CC0603KRX7R9BB105 | Yageo | - | C559769 | 1uF | 3 | 3000 | 3020 | LCSC | 0.0167 | 50.434
20 | Capacitors | C70, C86 | CAP CER 2200PF 50V C0G/NP0 0603 | Cap-0603 | GRM1885C1H222JA01D | Murata | - | C77033 | 2.2nF | 2 | 2000 | 2050 | LCSC | 0.0081 | 16.605
21 | Capacitors | C71, C74, C84 | CAP CER 10000PF 50V C0G/NP0 0603 | Cap-0603 | GRM1885C1H103JA01D | Murata | - | C85973 | 0.01uF | 3 | 3000 | 3020 | LCSC | 0.0179 | 54.058
22 | Capacitors | C96 | CAP CER 2.2UF 16V X7R 0603 | Cap-0603 | CC0603KRX7R7BB225 | Yageo | - | C914769 | 2.2uF | 1 | 1000 | 1020 | LCSC | 0.0172 | 17.544
23 | Capacitors | C100, C105 | CAP TANT 100UF 20% 6V 1206 | Case-A | T490A107M006ATE800 | KEMET | - | C122251 | 100uF | 2 | 2000 | 2005 | LCSC | 0.1142 | 228.971
24 | Capacitors | C102, C107 | CAP CER 33PF 100V C0G/NP0 0603 | Cap-0603 | GCM1885C2A330JA16D | Murata | - | C126578 | 33pF | 2 | 2000 | 2050 | LCSC | 0.0124 | 25.42
25 | Capacitors | C103, C108 | CAP CER 10PF 50V C0G/NPO 0603 | Cap-0603 | CC0603JRNPO9BN100 | Yageo | - | C106245 | 10pF | 2 | 2000 | 2100 | LCSC | 0.0019 | 3.99
26 | Capacitors | C109, C110 | CAP 30pF NP0 0603 50 V ±5 % SMD | Cap-0603 | CC0603JRNPO9BN300 | Yageo | - | C113797 | 30pF | 2 | 2000 | 2100 | LCSC | 0.0024 | 5.04
27 | Capacitors | C113, C116, C119, C122, C126, C129, C132, C135 | CAP CER 1000PF 25V X7R 0402 | Cap-0402 | CC0402KRX7R8BB102 | Yageo | - | C541372 | 1nF | 8 | 8000 | 8100 | LCSC | 0.0007 | 5.67
28 | Capacitors | C123 | CAP CER 1UF 25V X5R 0402 | Cap-0402 | CC0402KRX5R8BB105 | Yageo | - | C326568 | 1uF | 1 | 1000 | 1100 | LCSC | 0.0060 | 6.6
29 | Capacitor | C136 | CAP CER 10UF 10V X5R 0402 | Cap-0402 | CC0402MRX5R6BB106 | Yageo | - | C962143 | 10uF | 1 | 1000 | 1020 | LCSC | 0.0156 | 15.912
30 | Capacitor | C137, C138, C141, C142, C144, C145, C146 | CAP CER 33PF 25V C0G/NP0 0402 | Cap-0402 | GRM1555C1E330JA01D | Murata | - | C441758 | DNP | 7 | 7000 | 7000 | - | - | - | DO NOT PLACE
31 | Capacitors | C143 | CAP CER 0.1UF 50V X7R 0603 | Cap-0603 | GCJ188R71H104KA12D | Murata | - | C161115 | DNP | 1 | 1000 | 1000 | - | - | - | DO NOT PLACE
32 | (TVS/ESD) | D1, D2, D3, D4, D5, D6, D7, D8, D10 | 5A 60W 12V 3.6V 3.3V SOD-523 ESD and Surge Protection (TVS/ESD) ROHS | SOD-523 (Bi-Directional) | ESD5Z3.3C | MDD(Microdiode Semiconductor) | - | C502551 | - | 9 | 9000 | 9020 | LCSC | 0.0102 | 92.004
33 | Diode | D9 | DIODE GEN PURP 75V 200MA SOD523F | SOD-523F | 1N4148WT | ON Semiconductor / Fairchild | - | C232841 | - | 1 | 1000 | 1020 | LCSC | 0.0163 | 16.626
34 | Diode | D11 | DIODE SCHOTTKY 40V 1A SOD123 | SOD-123 | 1N5819HW-7-F | Diodes | - | C82544 | DNP | 1 | 1000 | 1000 | - | - | - | DO NOT PLACE
35 | Ferrite Bead | FB1, FB2 | FERRITE BEAD 220 OHM 0603 1LN | IND-0603 (1608 Metric) | BLM18PG221SN1D | Murata | - | C80165 | - | 2 | 2000 | 2100 | LCSC | 0.0063 | 13.23
36 | SD Card | J1 | 1.10mm Pitch microSD Memory Card Connector, Reverse Mount SMT, Push-Push Type | Custom | 5027740891 | Molex | - | C330255 | - | 1 | 1000 | 1002 | LCSC | 0.8117 | 813.3234
37 | FFC/FPC Cable | J2 | Flip type 10P Bottom Contact Horizontal attachment 0.5mm SMD,P=0.5mm FFC, FPC (Flat Flexible) Connector Assemblies ROHS | Custom | HX0.5-10P XJH2.0 043 | hanxia | - | C5691101 | - | 1 | 1000 | 1005 | LCSC | 0.0485 | 48.7425
38 | USB Micro B | J3 | 1A USB 2.0 1 Direct Insert 5P Female Micro-B Plugin USB Connectors ROHS | Custom | U-D-M5DD-Y-3 | HRO Electronics | - | C707313 | - | 1 | 1000 | 1005 | LCSC | 0.1398 | 140.499
39 | FFC / FPC Connector | J4 | CONN FFC FPC 40POS 0.5MM R/A | Custom | FH34SRJ-40S-0.5SH(50) | Hirose | - | C506798 | - | 1 | 1000 | 1002 | LCSC | 0.1776 | 177.9552
40 | RF / Coaxial Connectors | J5, J6 | CONN U.FL RCPT STR 50 OHM SMD | Custom | U.FL-R-SMT(10) | Hirose | - | C434808 | - | 2 | 2000 | 2005 | LCSC | 0.1861 | 373.1305
41 | RF / Coaxial Connectors | J8 | CONN U.FL RCPT STR 50 OHM SMD | Custom | U.FL-R-SMT(10) | Hirose | - | C434808 | DNP | 1 | 1000 | 1000 | - | - | - | DO NOT PLACE
42 | Wire to Board Connector | J10 | CONN HEADER VERT 8POS 2.5MM | Custom | B8B-XH-A(LF)(SN) | JST | - | C157972 | - | 1 | 1000 | 1005 | LCSC | 0.0569 | 57.1845
43 | Inductors | L1 | FIXED IND 6.8UH 4.5A 50.16 MOHM | Custom | ETQ-P3M6R8KVN | Panasonic | - | C412310 | 6.8uH | 1 | 1000 | 1002 | LCSC | 0.3433 | 343.9866
44 | Inductor | L2, L3, L4 | 2.9A 4.7uH ±20% 2.9A SMD,4x4mm Power Inductors ROHS | Custom | SMNR4030-4R7MT | SXN(Shun Xiang Nuo Elec) | - | C135270 | 4.7uH | 3 | 3000 | 3010 | LCSC | 0.0337 | 101.437
45 | Inductor | L5 | FIXED IND 4.7UH 1.9A 84 MOHM SMD | Custom | SRN4018-4R7M | Bourns | - | C780206 | 4.7uH | 1 | 1000 | 1005 | LCSC | 0.1568 | 157.584
46 | Inductor | L6 | 590mA 22uH ±20% SMD,4x4x1.8mm Power Inductors ROHS | Custom | YNR4018-220M | YJYCOIN | - | C340373 | 22uH | 1 | 1000 | 1010 | LCSC | 0.0410 | 41.41
47 | Inductors | L7 | FIXED IND 47NH 400MA 0.7OHM SMD | IND-0603 (1608 Metric) | LQG18HH47NJ00D | Murata | - | C524629 | DNP | 1 | 1000 | 1000 | - | - | - | DO NOT PLACE
48 | LED | LED1 | D=5mm LED Indication - Discrete ROHS | TH LED 5mm_ | DY-333SDRD-SN-A3(EL)(HF) | TONYU | - | C7470717 | - | 1 | 1000 | 1010 | LCSC | 0.0217 | 21.917
49 | LED | LED2, LED3, LED4, LED5, LED8 | RED LED 0603 Light Emitting Diodes | LED-0603 | NCD0603R3 | Foshan NationStar Optoelectronics | - | C3151730 | - | 5 | 5000 | 5020 | LCSC | 0.0139 | 69.778
50 | LED | LED6, LED11 | 333-2 Series Yellow Green 5 x 5.9 x 8.6 mm 30° 80 mcd Diffused 2.4 V LED | TH LED 5mm Green | 333-2SYGD/S530-E2-L | Everlight | - | C99697 | - | 2 | 2000 | 2020 | LCSC | 0.0190 | 38.38
51 | LED | LED7 | LED YELLOW DIFFUSED 5MM T/H | TH LED 5mm Yellow | 333-2UYD/S530-A3-L | Everlight | - | C88602 | - | 1 | 1000 | 1020 | LCSC | 0.0234 | 23.868
52 | LED | LED10 | yellow 0603 Light Emitting Diodes (LED) ROHS | LED-0603 | NCD0603Y2 | Foshan NationStar Optoelectronics | - | C89811 | - | 1 | 1000 | 1020 | LCSC | 0.0167 | 17.034
53 | Buzzers | LS1 | 80dB Passive (external drive) Electromagnetic Type 4kHz SMD,5x5mm Buzzers ROHS | FUET-5025 | FUET-5025 | FUET | - | C391030 | - | 1 | 1000 | 1002 | LCSC | 0.2227 | 223.1454
54 | Mosfet | Q1 | TRANS NPN 40V 0.6A SMD SOT23-3 | SOT-23 | MMBT2222A-7-F | Diodes | - | C94515 | - | 1 | 1000 | 1020 | LCSC | 0.0120 | 12.24
55 | Mosfet | Q2, Q3, Q4, Q5, Q6, Q7 | TRANS PREBIAS NPN 50V 0.1A EMT3 | SOT-416 | DTC143ZETL | Rohm | - | C111728 | - | 6 | 6000 | 6020 | LCSC | 0.0119 | 71.638
56 | Resistor | R1, R2, R3, R4, R5, R6, R7 | RES 47K OHM 1% 1/16W 0402 | Res-0402 | RC0402FR-0747KL | Yageo | - | C93943 | 47K | 7 | 7000 | 7100 | LCSC | 0.0005 | 3.55
57 | Resistor | R8 | RES 3.3 OHM 1% 1/16W 0402 | Res-0402 | RC0402FR-073R3L | Yageo | - | C137986 | 3.3R | 1 | 1000 | 1100 | LCSC | 0.0011 | 1.21
58 | Resistors | R9 | RES 5.6K OHM 1% 1/16W 0402 | Res-0402 | RC0402FR-075K6L | Yageo | - | C163457 | 5.6K | 1 | 1000 | 1100 | LCSC | 0.0005 | 0.55
59 | Resistor | R10 | RES 10K OHM 1% 1/16W 0402 | Res-0402 | RC0402FR-0710KL | Yageo | - | C60490 | 10K | 1 | 1000 | 1100 | LCSC | 0.0004 | 0.44
60 | Resistors | R11 | RES SMD 11K OHM 0.1% 1/16W 0402 | Res-0402 | RT0402BRE0711KL | Yageo | - | C705643 | 11K | 1 | 1000 | 1020 | LCSC | 0.0163 | 16.626
61 | Resistor | R12 | RES 120 OHM 1% 1/10W 0603 | Res-0603 | RC0603FR-07120RL | Yageo | - | C114640 | 120R | 1 | 1000 | 1100 | LCSC | 0.0009 | 0.99
62 | Resistors | R13 | RES SMD 6.8K OHM 0.1% 1/16W 0402 | Res-0402 | RT0402BRC076K8L | Yageo | - | C852943 | 6.8K | 1 | 1000 | 1020 | LCSC | 0.0152 | 15.504
63 | Resistor | R14 | RES SMD 8.2K OHM 0.1% 1/16W 0402 | Res-0402 | RT0402BRD078K2L | Yageo | - | C852943 | 8.2K | 1 | 1000 | 1020 | LCSC | 0.0152 | 15.504
64 | Resistor | R15 | RES SMD 10K OHM 0.1% 1/16W 0402 | Res-0402 | RT0402BRD0710KL | Yageo | - | C190095 | 10K | 1 | 1000 | 1050 | LCSC | 0.0131 | 13.755
65 | Resistor | R16 | RES SMD 100K OHM 0.1% 1/16W 0402 | Res-0402 | RT0402BRD07100KL | Yageo | - | C852472 | 100K | 1 | 1000 | 1050 | LCSC | 0.0142 | 14.91
66 | Resistor | R17 | RES 1K OHM 1% 1/16W 0402 | Res-0402 | RC0402FR-071KL | Yageo | - | C106235 | 1K | 1 | 1000 | 1100 | LCSC | 0.0005 | 0.55
67 | Resistor | R18, R19, R90, R91, R92, R94 | RES 4.7K OHM 1% 1/16W 0402 | Res-0402 | RC0402FR-074K7L | Yageo | - | C105871 | 4.7K | 6 | 6000 | 6100 | LCSC | 0.0005 | 3.05
68 | Resistor | R20 | RES 5.1K OHM 1% 1/10W 0603 | Res-0603 | RC0603FR-075K1L | Yageo | - | C105580 | 5.1K | 1 | 1000 | 1100 | LCSC | 0.0010 | 1.1
69 | Resistors | R21, R22, R23, R24, R25, R26, R28, R32, R33, R34, R35, R36, R37, R38, R96, R101, R109, R117, R118 | RES 0 OHM JUMPER 1/16W 0402 | Res-0402 | RC0402FR-070RL | Yageo | - | C106231 | 0R | 19 | 19000 | 19100 | LCSC | 0.0004 | 7.64
70 | Resistor | R27, R29 | RES 2K OHM 1% 1/16W 0402 | Res-0402 | RC0402FR-072KL | Yageo | - | C60488 | 2K | 2 | 2000 | 2100 | LCSC | 0.0005 | 1.05
71 | Resistors | R30 | RES 240 OHM 1% 1/16W 0402 | Res-0402 | RC0402FR-07240RL | Yageo | - | C114755 | 240R | 1 | 1000 | 1100 | LCSC | 0.0005 | 0.55
72 | Resistor | R31 | RES 200K OHM 1% 1/16W 0402 | Res-0402 | RC0402FR-07200KL | Yageo | - | C114763 | 200K | 1 | 1000 | 1100 | LCSC | 0.0005 | 0.55
73 | Resistor | R39, R42, R45, R52, R55, R57, R58, R83, R84, R104 | RES SMD 0R, 1%, 0.1W, 0603 | Res-0603 | RC0603FR-070RL | Yageo | - | C100044 | 0R | 10 | 10000 | 10100 | LCSC | 0.0006 | 6.06
74 | Resistors | R40 | RES SMD 511K OHM 0.1% 1/10W 0603 | Res-0603 | RT0603BRD07511KL | Yageo | - | C861454 | 511K | 1 | 1000 | 1020 | LCSC | 0.0170 | 17.34
75 | Resistor | R41 | RES 49.9 OHM 1% 1/10W 0603 | Res-0603 | RC0603FR-0749R9L | Yageo | - | C114625 | 49.9R | 1 | 1000 | 1100 | LCSC | 0.0010 | 1.1
76 | Resistors | R43 | RES SMD 88.7KOHM 0.1% 1/10W 0603 | Res-0603 | RT0603BRD0788K7L | Yageo | - | C728599 | 88.7K | 1 | 1000 | 1020 | LCSC | 0.0172 | 17.544
77 | Resistors | R44 | RES SMD 10.2KOHM 0.1% 1/10W 0603 | Res-0603 | RT0603BRE0710K2L | Yageo | - | C705802 | 10.2K | 1 | 1000 | 1020 | LCSC | 0.0160 | 16.32
78 | Resistors | R46 | RES SMD 53.6KOHM 0.1% 1/10W 0603 | Res-0603 | RT0603BRD0753K6L | Yageo | - | C861467 | 53.6K | 1 | 1000 | 1020 | LCSC | 0.0164 | 16.728
79 | Resistor | R47, R48, R54, R60, R63, R85, R89, R100 | RES SMD 10K Ohm 1% 1/10W 0603 | Res-0603 | RC0603FR-0710KL | Yageo | - | C98220 | 10K | 8 | 8000 | 8100 | LCSC | 0.0007 | 5.67
80 | Resistor | R49, R59, R62, R73 | RES 20K OHM 1% 1/10W 0603 | Res-0603 | RC0603FR-0720KL | Yageo | - | C105575 | 20K | 4 | 4000 | 4100 | LCSC | 0.0010 | 4.1
81 | Resistors | R50, R51, R70, R71, R72 | RES 100K OHM 1% 1/10W 0603 | Res-0603 | RC0603FR-07100KL | Yageo | - | C14675 | 100K | 5 | 5000 | 5100 | LCSC | 0.0006 | 3.06
82 | Resistors | R53 | RES 45.3K OHM 1% 1/10W 0603 | Res-0603 | RC0603FR-0745K3L | Yageo | - | C245971 | 45.3K | 1 | 1000 | 1100 | LCSC | 0.0011 | 1.21
83 | Resistors | R56, R65 | RES 30K OHM 1% 1/10W 0603 | Res-0603 |  |  | - | C100001 | 30K | 2 | 2000 | 2100 | LCSC | 0.0009 | 1.89
84 | Resistor | R61 | RES SMD 51R 100mW 0603 | Res-0603 | RC0603FR-0751RL | Yageo | - | C114628 | 51R | 1 | 1000 | 1100 | LCSC | 0.0009 | 0.99
85 | Resistor | R64 | RES SMD 73.2KOHM 0.1% 1/10W 0603 | Res-0603 | RT0603BRD0773K2L | Yageo | - | C861548 | 73.2K | 1 | 1000 | 1020 | LCSC | 0.0168 | 17.136
86 | Resistors | R66 | RES 37.4K OHM 1% 1/10W 0603 | Res-0603 | RC0603FR-0737K4L | Yageo | - | C163425 | 37.4K | 1 | 1000 | 1100 | LCSC | 0.0010 | 1.1
87 | Resistors | R67 | RES 1.87K OHM 1% 1/16W 0402 | Res-0402 | RC0402FR-071K87L | Yageo | - | C138037 | 1.87K | 1 | 1000 | 1100 | LCSC | 0.0006 | 0.66
88 | Resistors | R68 | RES 4.99K OHM 1% 1/16W 0402 | Res-0402 | RC0402FR-074K99L | Yageo | - | C137965 | 4.99K | 1 | 1000 | 1100 | LCSC | 0.0006 | 0.66
89 | Resistor | R69 | RES 140K OHM 1% 1/10W 0603 | Res-0603 | RC0603FR-07140KL | Yageo | - | C185372 | 140K | 1 | 1000 | 1100 | LCSC | 0.0010 | 1.1
90 | Resistors | R74, R75, R76 | RES 51K OHM 1% 1/10W 0603 | Res-0603 | RC0603FR-0751KL | Yageo | - | C107231 | 51K | 3 | 3000 | 3100 | LCSC | 0.0009 | 2.79
91 | Resistor | R77, R97, R98, R114, R120, R121 | RES SMD 680 OHM 1% 1/10W 0603 | Res-0603 | RC0603FR-07680RL | Yageo | - | C112310 | 680R | 6 | 6000 | 6100 | LCSC | 0.0008 | 4.88
92 | Resistor | R78 | RES 820 OHM 1% 1/10W 0603 | Res-0603 | RC0603FR-07820RL | Yageo | - | C114638 | 820R | 1 | 1000 | 1100 | LCSC | 0.0009 | 0.99
93 | Resistor | R79 | RES 499 OHM 1% 1/10W 0603 | Res-0603 | RC0603FR-07499RL | Yageo | - | C137714 | 499R | 1 | 1000 | 1100 | LCSC | 0.0009 | 0.99
94 | Resistor | R80 | RES SMD 100 OHM 1% 1/10W 0603 | Res-0603 | RC0603FR-07100RL | Yageo | - | C105588 | 100R | 1 | 1000 | 1100 | LCSC | 0.0008 | 0.88
95 | Resistor | R81, R86 | RES SMD 10 OHM 1% 1/10W 0603 | Res-0603 | RC0603FR-0710RL | Yageo | - | C109318 | 10R | 2 | 2000 | 2100 | LCSC | 0.0022 | 4.62
96 | Resistor | R82, R110 | RES SMD 0R, 1%, 0.1W, 0603 | Res-0603 | RC0603FR-070RL | Yageo | - | C100044 | DNP | 2 | 2000 | 2000 | - | - | - | DO NOT PLACE
97 | Resistors | R87 | 63mW Thin Film Resistor ±50ppm/℃ ±0.1% 9.53kΩ 0402 Chip Resistor - Surface Mount ROHS | Res-0402 | RT0402BRE079K53L | Yageo | - | C853448 | 9.53K | 1 | 1000 | 1020 | LCSC | 0.0153 | 15.606
98 | Resistors | R88 | RES 90.9K OHM 1% 1/10W 0603 | Res-0603 | RC0603FR-0790K9L | Yageo | - | C185305 | 90.9K | 1 | 1000 | 1100 | LCSC | 0.0009 | 0.99
99 | Resistor | R93 | RES SMD 1M OHM 1% 1/10W 0603 | Res-0603 | RC0603FR-071ML | Yageo | - | C105578 | 1M | 1 | 1000 | 1100 | LCSC | 0.0010 | 1.1
100 | Resistor | R95 | RES SMD 1K OHM 1% 1/10W 0603 | Res-0603 | RC0603FR-071KL | Yageo | - | C22548 | 1K | 1 | 1000 | 1100 | LCSC | 0.0008 | 0.88
101 | Resistor | R99 | RES SMD 680 OHM 1% 1/10W 0603 | Res-0603 | RC0603FR-07680RL | Yageo | - | C112310 | DNP | 1 | 1000 | 1000 | - | - | - | DO NOT PLACE
102 | Resistors | R102 | RES 47K OHM 1% 1/10W 0603 | Res-0603 | RC0603FR-0747KL | Yageo | - | C105579 | 47K | 1 | 1000 | 1100 | LCSC | 0.0009 | 0.99
103 | Resistor | R103 | RES SMD 1K OHM 1% 1/10W 0603 | Res-0603 | RC0603FR-071KL | Yageo | - | C22548 | DNP | 1 | 1000 | 1000 | - | - | - | DO NOT PLACE
104 | Resistor | R105, R106, R107, R108 | RES 22 OHM 1% 1/10W 0603 | Res-0603 | RC0603FR-0722RL | Yageo | - | C107701 | 22R | 4 | 4000 | 4100 | LCSC | 0.0009 | 3.69
105 | Resistor | R111 | RES SMD 4.7K OHM 1% 1/10W 0603 | Res-0603 | RC0603FR-074K7L | Yageo | - | C99782 | 4.7K | 1 | 1000 | 1100 | LCSC | 0.0008 | 0.88
106 | Resistor | R112 | RES SMD 10 OHM 1% 1/10W 0603 | Res-0603 | RC0603FR-0710RL | Yageo | - | C109318 | DNP | 1 | 1000 | 1000 | - | - | - | DO NOT PLACE
107 | Resistors | R113, R119 | RES 0 OHM JUMPER 1/16W 0402 | Res-0402 | RC0402FR-070RL | Yageo | - | C106231 | DNP | 2 | 2000 | 2000 | - | - | - | DO NOT PLACE
108 | Resistors | R122 | RES SMD 10M Ohm 5% 1/16W 0402 | Res-0402 | RC0402JR-0710ML | Yageo | - | C274900 | 10M | 1 | 1000 | 1100 | LCSC | 0.0005 | 0.55
109 | Switches | SW1 | SWITCH TACTILE SPST-NO 0.05A 24V | Custom | FSM6JSMATR | TE Connectivity Alcoswitch | - | C6558197 | - | 1 | 1000 | 1002 | LCSC | 0.2358 | 236.2716
110 | Tactile Switch | SW2 | Without bracket 50mA 4mm 100000 Times 12V 160gf 3mm 2mm Round Button Standing paste SPST SMD Tactile Switches ROHS | Custom | TS-1088-AR02016 | XUNPU | - | C720477 | - | 1 | 1000 | 1010 | LCSC | 0.0249 | 25.149
111 | Tactile Switch | SW3, SW4, SW5, SW6 | 6mm 12mm Round Button 50mA Standing paste 6mm SPST 12V SMD,6x6mm Tactile Switches ROHS | Custom | TS-1002S-12026C | XUNPU | - | C455124 | - | 4 | 4000 | 4010 | LCSC | 0.0311 | 124.711
112 | IC | U1 | LQFP-128-EP(14x14) Microcontrollers (MCU/MPU/SOC) ROHS | LQFP-128-EP(14x14) | V3s | Allwinner Tech | - | C2687449 | - | 1 | 1000 | 1002 | LCSC | 3.4520 | 3458.904
113 | IC | U2 | IC FLASH 128MBIT SPI/QUAD 8WSON | WSON-8-EP(6x8) | W25Q128JVEIQ | Winbond | - | C401662 | - | 1 | 1000 | 1002 | LCSC | 0.4081 | 408.9162
114 | IC | U3 | IC RTC CLOCK/CALENDAR I2C 8SO | SOIC-8(0.154", 3.90mm Width) | PCF8563T/5,518 | NXP Semiconductors | - | C7440 | - | 1 | 1000 | 1002 | LCSC | 0.2773 | 277.8546
115 | IC | U4 | 2Mbps Transceiver USB 2.0 SOP-16 USB ICs ROHS | SOP-16 | CH340C | WCH | - | C84681 | - | 1 | 1000 | 1002 | LCSC | 0.3196 | 320.2392
116 | IC | U5 | IC REG BUCK ADJ 3A SOT583 | SOT-583 | TPS62933DRLR | Texas Instruments | - | C3200405 | - | 1 | 1000 | 1002 | LCSC | 0.2393 | 239.7786
117 | IC | U6 | IC REG BCK ADJ 3A/2A TRPL 32VQFN | 32-QFN (5x5) | TPS65261RHBR | Texas Instruments | - | C138722 | - | 1 | 1000 | 1002 | LCSC | 0.2640 | 264.528
118 | IC | U7 | IC REG BUCK ADJ 3A SOT563 | SOT-563 | TPS563202DRLR | Texas Instruments | - | C1513007 | - | 1 | 1000 | 1005 | LCSC | 0.0529 | 53.1645
119 | IC | U8 | IC REG LIN POS ADJ 1.5A 20VQFN | 20-VQFN (5x5) | TPS74801RGWR | Texas Instruments | - | C129193 | - | 1 | 1000 | 1002 | LCSC | 0.2540 | 254.508
120 | IC | U9 | IC REG LINEAR 3V 200MA SOT23 | SOT-23 | XC6206P302MR-G | Torex | - | C9972 | - | 1 | 1000 | 1005 | LCSC | 0.0862 | 86.631
121 | IC | U10 | IC REG LINEAR 3.3V 1.5A SOT223-6 | SOT-223-6_ | TPS7A4533DCQR | Texas Instruments | - | C2877942 | - | 1 | 1000 | 1002 | LCSC | 1.1857 | 1188.0714
122 | IC | U11 | MSOP-10 Touch Screen Controllers ROHS | 10-MSOP | NS2009 | Shenzhen Nsiway Tech | - | C219024 | - | 1 | 1000 | 1002 | LCSC | 0.2050 | 205.41
123 | IC | U12 | IC LED DRVR RGLTR PWM 30MA 6WSON | WSON-6-EP(2x2) | TPS61158DRVR | Texas Instruments | - | C702280 | - | 1 | 1000 | 1002 | LCSC | 0.4730 | 473.946
124 | IC | U13 | IC USB 2.0 2PORT HUB IND 48HTQFP | 48-HTQFP (7x7) | TUSB4020BIPHPR | Texas Instruments | - | C2864320 | - | 1 | 1000 | 1002 | LCSC | 2.3963 | 2401.0926
125 | IC | U14 | RF TXRX MOD CELLULARCARD EDGE | Custom | EC21EFA-512-STD | Quectel Wireless Solutions | - | - | - | 1 | 1000 | 1001 | Chipsmall | 27.84 | 27867.84
126 | IC | U15 | IC TRANSLATOR BIDIR 20TSSOP | TSSOP-20 | TXS0108EPWR | Texas Instruments | - | C17206 | - | 1 | 1000 | 1005 | LCSC | 0.1260 | 126.63
127 | Crytal | X1 | 24MHz Surface Mount Crystal 12pF ±10ppm ±10ppm SMD3225-4P Crystals ROHS | SMD3225-4P | 7M24000192 | TXC Corp | - | C331579 | 24MHz | 1 | 1000 | 1005 | LCSC | 0.0915 | 91.9575
128 | Crystals | X2, X3 | CRYSTAL 32.7680KHZ 12.5PF SMD | SMD3215-2P | CM315D32768DZFT | Citizen | - | C182057 | 32.768kHz | 2 | 2000 | 2005 | LCSC | 0.1253 | 251.2265
129 | Crystal | X4 | 24MHz Surface Mount Crystal 20pF ±10ppm ±20ppm SMD5032-4P Crystals ROHS | SMD5032-4P | X503224MSB4SI | YXC | - | C112587 | 24MHz | 1 | 1000 | 1005 | LCSC | 0.1549 | 155.6745
135 | Peripheral | - | 20cm IPEX to SMA 1Gen RF Cables ROHS | Custom | BWIPX1-SMA-1.13L200 | BAT WIRELESS | - | C784405 | - | 2 | 2000 | 2002 | LCSC | 0.4263 | 853.4526
136 | Peripheral | - | Storage products | Custom | MKUS008G-IGT1A | MK | - | C41367990 |  | 1 | 1000 | 1001 | LCSC | 5.6340 | 5639.634 | or any other industrial microSD card with 8GB of storage
137 | Peripheral | - | 0.3mm 40P 0.5mm Same Side 10cm P=0.5mm FFC Cable (Flexible Flat Cable) ROHS | Custom | JS05A-40P-100-3-4 | JUSHUO | - | C5151968 |  | 1 | 1000 | 1005 | LCSC | 0.0754 | 75.777
138 | Peripheral | - | 3 4G Antenna 3.8dBi Linear 10W Antennas ROHS | Custom | AECW004 | MyAntenna | - | C22467637 |  | 2 | 2000 | 2002 | LCSC | 1.0434 | 2088.8868
[12 empty] | Total Component Cost |  |  | 53965.8501
[12 empty] | Single Board Cost |  |  | 53.9659