## 10 Boards
|  | Component list |  | Bill of Materials for Project [OFP_SCM_v1.5
|  | Project: |  | OFP_SCM_v1.5
# | Item Type | Designator | Description | Footprint | Manufacturer Part Number | Manufacturer | Alternate Part Number | LCSC Part Number | Value | Quantity | Quantity (10 Boards) | MOQ (10 Boards) | Links | Unit Cost (10 Boards) | Total Cost (10 Boards) | Remarks
1 | Capacitor | C1, C2, C3, C9, C18, C24, C32, C34, C36, C38 | CAP CER 10UF 10V X7R 0603 | Cap-0603 | GRM188Z71A106KA73D | Murata | - | C2959727 | 10uF | 10 | 100 | 110 | LCSC | 0.0473 | 5.203
2 | Capacitors | C4, C5, C6, C8, C12, C15, C16, C19, C20, C22, C23, C26, C27, C28, C29, C30, C31, C33, C35, C37, C39 | CAP CER 0.1UF 50V X7R 0603 | Cap-0603 | GCJ188R71H104KA12D | Murata | - | C161115 | 0.1uF | 21 | 210 | 250 | LCSC | 0.0233 | 5.825
3 | Capacitors | C7 | CAP CER 1UF 50V X7R 0603 | Cap-0603 | CC0603KRX7R9BB105 | Yageo | - | C559769 | 1uF | 1 | 10 | 20 | LCSC | 0.0257 | 0.514
4 | Capacitors | C10, C11 | CAP CER 10UF 50V X7R 1210 | Cap-1210 | GRM32ER71H106KA12L | Murata | - | C77102 | 10uF | 2 | 20 | 25 | LCSC | 0.1991 | 4.9775
5 | Capacitor | C13, C14 | CAP CER 22UF 10V X7R 0805 | Cap-0805 | GRM21BZ71A226ME15L | Murata | - | C907991 | 22uF | 2 | 20 | 25 | LCSC | 0.0894 | 2.235
6 | Capacitors | C17 | CAP CER 0.033UF 50V X7R 0603 | Cap-0603 | GCJ188R71H333KA12D | Murata | - | C2173059 | 33nF | 1 | 10 | 20 | LCSC | 0.0443 | 0.886
7 | Capacitors | C21 | CAP CER 100UF 6.3V X5R 1210 | Cap-1210 | CC1210MKX5R5BB107 | Yageo | - | C326605 | 100uF | 1 | 10 | 15 | LCSC | 0.3450 | 5.175
8 | Capacitors | C25 | CAP CER 4.7UF 10V X7R 0603 | Cap-0603 | GRM188Z71A475KE15D | Murata | - | C913474 | 4.7uF | 1 | 10 | 20 | LCSC | 0.0409 | 0.818
9 | Male Pin Header | J1 | Gold 250V 3A Policy 2.5mm 6P -40℃~+105℃ 2.54mm Double Row Black Brass 2x3P 2.54mm Plugin,P=2.54mm Pin Headers ROHS | Custom | X6521WV-2x03H-C60D30 | XKB | - | C706893 | - | 1 | 10 | 15 | LCSC | 0.0979 | 1.4685
10 | Male Header | J2 | Gold 250V 3A Square Pins 2.5mm 8P 260℃ 6mm -40℃~+105℃ 3mm 2.54mm Plugin Black Brass 2.54mm 1x8P Plugin,P=2.54mm Pin Headers ROHS | HDR 1x8 TH male | X6511WV-08H-C60D30 | XKB | - | C706880 | - | 1 | 10 | 15 | LCSC | 0.1183 | 1.7745
11 | Wire to Board Connector | J3 | CONN HEADER VERT 8POS 2.5MM | Custom | B8B-XH-A(LF)(SN) | JST | - | C157972 | - | 1 | 10 | 15 | LCSC | 0.0992 | 1.488
12 | Wire to Board Connector | J4, J5, J6, J7, J8 | 2x12P 24P 2 Tin 2.54mm 2.54mm 12 3A Brass Direct Insert Plugin,P=2.54mm Wire To Board Connector ROHS | Custom | X9555WV-2x12-6TV01 | XKB Connectivity | - | C692425 | - | 5 | 50 | 55 | LCSC | 0.2544 | 13.992
13 | Inductors | L1 | FIXED IND 6.8UH 4.5A 50.16 MOHM | Custom | ETQ-P3M6R8KVN | Panasonic | - | C412310 | 6.8uH | 1 | 10 | 11 | LCSC | 0.5326 | 5.8586
14 | LED | LED1, LED2, LED3, LED4 | blue 0603 Light Emitting Diodes (LED) ROHS | LED-0603 | NCD0603B3 | Foshan NationStar Optoelectronics | - | C158101 | - | 4 | 40 | 60 | LCSC | 0.0336 | 2.016
15 | LED | LED5 | RED LED 0603 Light Emitting Diodes | LED-0603 | NCD0603R3 | Foshan NationStar Optoelectronics | - | C3151730 | - | 1 | 10 | 20 | LCSC | 0.0248 | 0.496
16 | Resistor | R1 | RES SMD 10K Ohm 1% 1/10W 0603 | Res-0603 | RC0603FR-0710KL | Yageo | - | C98220 | 10K | 1 | 10 | 100 | LCSC | 0.0011 | 0.11
17 | Resistor | R2, R3, R6 | RES SMD 1K OHM 1% 1/10W 0603 | Res-0603 | RC0603FR-071KL | Yageo | - | C22548 | 1K | 3 | 30 | 100 | LCSC | 0.0011 | 0.11
18 | Resistor | R4, R5, R21, R22, R23, R24, R25 | RES SMD 4.7K OHM 1% 1/10W 0603 | Res-0603 | RC0603FR-074K7L | Yageo | - | C99782 | 4.7K | 7 | 70 | 100 | LCSC | 0.0011 | 0.11
19 | Resistor | R7, R8, R9, R10, R19 | RES SMD 680 OHM 1% 1/10W 0603 | Res-0603 | RC0603FR-07680RL | Yageo | - | C112310 | 680R | 5 | 50 | 100 | LCSC | 0.0012 | 0.12
20 | Resistor | R11, R12, R17 | RES SMD 0R, 1%, 0.1W, 0603 | Res-0603 | RC0603FR-070RL | Yageo | - | C100044 | 0R | 3 | 30 | 100 | LCSC | 0.0011 | 0.11
21 | Resistors | R13 | RES SMD 511K OHM 0.1% 1/10W 0603 | Res-0603 | RT0603BRD07511KL | Yageo | - | C861454 | 511K | 1 | 10 | 20 | LCSC | 0.0249 | 0.498
22 | Resistor | R14 | RES 49.9 OHM 1% 1/10W 0603 | Res-0603 | RC0603FR-0749R9L | Yageo | - | C114625 | 49.9R | 1 | 10 | 100 | LCSC | 0.0013 | 0.13
23 | Resistors | R15 | RES SMD 88.7KOHM 0.1% 1/10W 0603 | Res-0603 | RT0603BRD0788K7L | Yageo | - | C728599 | 88.7K | 1 | 10 | 20 | LCSC | 0.0251 | 0.502
24 | Resistors | R16 | RES SMD 10.2KOHM 0.1% 1/10W 0603 | Res-0603 | RT0603BRE0710K2L | Yageo | - | C705802 | 10.2K | 1 | 10 | 20 | LCSC | 0.0233 | 0.466
25 | Resistors | R18 | RES SMD 53.6KOHM 0.1% 1/10W 0603 | Res-0603 | RT0603BRD0753K6L | Yageo | - | C861467 | 53.6K | 1 | 10 | 20 | LCSC | 0.0240 | 0.48
26 | Resistors | R20 | RES 100K OHM 1% 1/10W 0603 | Res-0603 | RC0603FR-07100KL | Yageo | - | C14675 | 100K | 1 | 10 | 100 | LCSC | 0.0008 | 0.08
27 | Tactile Switch | SW1, SW2 | Without bracket 50mA 4mm 100000 Times 12V 160gf 3mm 2mm Round Button Standing paste SPST SMD Tactile Switches ROHS | Custom | TS-1088-AR02016 | XUNPU | - | C720477 | - | 2 | 20 | 30 | LCSC | 0.0407 | 1.221
28 | IC | U1 | IC MCU 32BIT 128KB FLASH 48QFN | 48-QFN (7x7) | ATSAMD20G17A-MU | Microchip | - | C1343519 | - | 1 | 10 | 11 | LCSC | 1.9938 | 21.9318
29 | IC | U2 | IC REG BUCK ADJ 3A SOT583 | SOT-583 | TPS62933DRLR | Texas Instruments | - | C3200405 | - | 1 | 10 | 11 | LCSC | 0.3520 | 3.872
30 | IC | U3 | TSOT-23-5 Linear Voltage Regulators (LDO) ROHS | TSOT-23-5 | RT9080-33GJ5 | Richtek Tech | - | C841192 | - | 1 | 10 | 15 | LCSC | 0.1087 | 1.6305
31 | IC | U4 | DGTL ISO 5000VRMS 4CH GP 16SOIC | SOIC-16-300mil | ISO7741DWR | Texas Instruments | - | C571196 | - | 1 | 10 | 11 | LCSC | 0.9855 | 10.8405
32 | Module | U5 | SIP-4 Isolated Power Modules ROHS | Custom | B0503S-2WR3 | YLPTEC | - | C5369472 | - | 1 | 10 | 11 | LCSC | 0.8143 | 8.9573
33 | IC | U6, U7, U8 | DGTL ISO 5000VRMS 4CH GP 16SOIC | SOIC-16-300mil | ISO7740DWR | Texas Instruments | - | C529547 | - | 3 | 30 | 31 | LCSC | 0.8072 | 25.0232
34 | Peripheral | - | Dupont wire / terminal block wire / electronic wire | Custom | XF-P00014 | XFCN | - | C5151681 | - | 1 | 10 | 11 | LCSC | 0.2786 | 3.0646 | We can also ask custom supplier on this as the actual cable length that is required is 150mm. The above parts have 300mm wire length. We can ask to find part number of B8B-XH-A (LF)(SN) connector or XH series 8 pin connector with 150mm length.
[12 empty] | Total Component Cost |  |  | 131.984
[12 empty] | Single Board Cost |  |  | 13.1984

## 1000 Boards
|  | Component list |  | Bill of Materials for Project [OFP_SCM_v1.5
|  | Project: |  | OFP_SCM_v1.5
# | Item Type | Designator | Description | Footprint | Manufacturer Part Number | Manufacturer | Alternate Part Number | LCSC Part Number | Value | Quantity | Quantity (1000 Boards) | MOQ (1000 Boards) | Links | Unit Cost (1000 Boards) | Total Cost (1000 Boards) | Remarks
1 | Capacitor | C1, C2, C3, C9, C18, C24, C32, C34, C36, C38 | CAP CER 10UF 10V X7R 0603 | Cap-0603 | GRM188Z71A106KA73D | Murata | - | C2959727 | 10uF | 10 | 10000 | 10010 | LCSC | 0.0326 | 326.326
2 | Capacitors | C4, C5, C6, C8, C12, C15, C16, C19, C20, C22, C23, C26, C27, C28, C29, C30, C31, C33, C35, C37, C39 | CAP CER 0.1UF 50V X7R 0603 | Cap-0603 | GCJ188R71H104KA12D | Murata | - | C161115 | 0.1uF | 21 | 21000 | 21020 | LCSC | 0.0144 | 302.688
3 | Capacitors | C7 | CAP CER 1UF 50V X7R 0603 | Cap-0603 | CC0603KRX7R9BB105 | Yageo | - | C559769 | 1uF | 1 | 1000 | 1020 | LCSC | 0.0166 | 16.932
4 | Capacitors | C10, C11 | CAP CER 10UF 50V X7R 1210 | Cap-1210 | GRM32ER71H106KA12L | Murata | - | C77102 | 10uF | 2 | 2000 | 2005 | LCSC | 0.1102 | 220.951
5 | Capacitor | C13, C14 | CAP CER 22UF 10V X7R 0805 | Cap-0805 | GRM21BZ71A226ME15L | Murata | - | C907991 | 22uF | 2 | 2000 | 2005 | LCSC | 0.0565 | 113.2825
6 | Capacitors | C17 | CAP CER 0.033UF 50V X7R 0603 | Cap-0603 | GCJ188R71H333KA12D | Murata | - | C2173059 | 33nF | 1 | 1000 | 1010 | LCSC | 0.0290 | 29.29
7 | Capacitors | C21 | CAP CER 100UF 6.3V X5R 1210 | Cap-1210 | CC1210MKX5R5BB107 | Yageo | - | C326605 | 100uF | 1 | 1000 | 1005 | LCSC | 0.1642 | 165.021
8 | Capacitors | C25 | CAP CER 4.7UF 10V X7R 0603 | Cap-0603 | GRM188Z71A475KE15D | Murata | - | C913474 | 4.7uF | 1 | 1000 | 1010 | LCSC | 0.0263 | 26.563
9 | Male Pin Header | J1 | Gold 250V 3A Policy 2.5mm 6P -40℃~+105℃ 2.54mm Double Row Black Brass 2x3P 2.54mm Plugin,P=2.54mm Pin Headers ROHS | Custom | X6521WV-2x03H-C60D30 | XKB | - | C706893 | - | 1 | 1000 | 1005 | LCSC | 0.0595 | 59.7975
10 | Male Header | J2 | Gold 250V 3A Square Pins 2.5mm 8P 260℃ 6mm -40℃~+105℃ 3mm 2.54mm Plugin Black Brass 2.54mm 1x8P Plugin,P=2.54mm Pin Headers ROHS | HDR 1x8 TH male | X6511WV-08H-C60D30 | XKB | - | C706880 | - | 1 | 1000 | 1005 | LCSC | 0.0729 | 73.2645
11 | Wire to Board Connector | J3 | CONN HEADER VERT 8POS 2.5MM | Custom | B8B-XH-A(LF)(SN) | JST | - | C157972 | - | 1 | 1000 | 1005 | LCSC | 0.0569 | 57.1845
12 | Wire to Board Connector | J4, J5, J6, J7, J8 | 2x12P 24P 2 Tin 2.54mm 2.54mm 12 3A Brass Direct Insert Plugin,P=2.54mm Wire To Board Connector ROHS | Custom | X9555WV-2x12-6TV01 | XKB Connectivity | - | C692425 | - | 5 | 5000 | 5005 | LCSC | 0.1503 | 752.2515
13 | Inductors | L1 | FIXED IND 6.8UH 4.5A 50.16 MOHM | Custom | ETQ-P3M6R8KVN | Panasonic | - | C412310 | 6.8uH | 1 | 1000 | 1002 | LCSC | 0.3433 | 343.9866
14 | LED | LED1, LED2, LED3, LED4 | blue 0603 Light Emitting Diodes (LED) ROHS | LED-0603 | NCD0603B3 | Foshan NationStar Optoelectronics | - | C158101 | - | 4 | 4000 | 4020 | LCSC | 0.0183 | 73.566
15 | LED | LED5 | RED LED 0603 Light Emitting Diodes | LED-0603 | NCD0603R3 | Foshan NationStar Optoelectronics | - | C3151730 | - | 1 | 1000 | 1020 | LCSC | 0.0178 | 18.156
16 | Resistor | R1 | RES SMD 10K Ohm 1% 1/10W 0603 | Res-0603 | RC0603FR-0710KL | Yageo | - | C98220 | 10K | 1 | 1000 | 1100 | LCSC | 0.0008 | 0.88
17 | Resistor | R2, R3, R6 | RES SMD 1K OHM 1% 1/10W 0603 | Res-0603 | RC0603FR-071KL | Yageo | - | C22548 | 1K | 3 | 3000 | 3100 | LCSC | 0.0008 | 2.48
18 | Resistor | R4, R5, R21, R22, R23, R24, R25 | RES SMD 4.7K OHM 1% 1/10W 0603 | Res-0603 | RC0603FR-074K7L | Yageo | - | C99782 | 4.7K | 7 | 7000 | 7100 | LCSC | 0.0007 | 4.97
19 | Resistor | R7, R8, R9, R10, R19 | RES SMD 680 OHM 1% 1/10W 0603 | Res-0603 | RC0603FR-07680RL | Yageo | - | C112310 | 680R | 5 | 5000 | 5100 | LCSC | 0.0008 | 4.08
20 | Resistor | R11, R12, R17 | RES SMD 0R, 1%, 0.1W, 0603 | Res-0603 | RC0603FR-070RL | Yageo | - | C100044 | 0R | 3 | 3000 | 3100 | LCSC | 0.0008 | 2.48
21 | Resistors | R13 | RES SMD 511K OHM 0.1% 1/10W 0603 | Res-0603 | RT0603BRD07511KL | Yageo | - | C861454 | 511K | 1 | 1000 | 1020 | LCSC | 0.0170 | 17.34
22 | Resistor | R14 | RES 49.9 OHM 1% 1/10W 0603 | Res-0603 | RC0603FR-0749R9L | Yageo | - | C114625 | 49.9R | 1 | 1000 | 1100 | LCSC | 0.0010 | 1.1
23 | Resistors | R15 | RES SMD 88.7KOHM 0.1% 1/10W 0603 | Res-0603 | RT0603BRD0788K7L | Yageo | - | C728599 | 88.7K | 1 | 1000 | 1020 | LCSC | 0.0172 | 17.544
24 | Resistors | R16 | RES SMD 10.2KOHM 0.1% 1/10W 0603 | Res-0603 | RT0603BRE0710K2L | Yageo | - | C705802 | 10.2K | 1 | 1000 | 1020 | LCSC | 0.0160 | 16.32
25 | Resistors | R18 | RES SMD 53.6KOHM 0.1% 1/10W 0603 | Res-0603 | RT0603BRD0753K6L | Yageo | - | C861467 | 53.6K | 1 | 1000 | 1020 | LCSC | 0.0164 | 16.728
26 | Resistors | R20 | RES 100K OHM 1% 1/10W 0603 | Res-0603 | RC0603FR-07100KL | Yageo | - | C14675 | 100K | 1 | 1000 | 1100 | LCSC | 0.0006 | 0.66
27 | Tactile Switch | SW1, SW2 | Without bracket 50mA 4mm 100000 Times 12V 160gf 3mm 2mm Round Button Standing paste SPST SMD Tactile Switches ROHS | Custom | TS-1088-AR02016 | XUNPU | - | C720477 | - | 2 | 2000 | 2010 | LCSC | 0.0262 | 52.662
28 | IC | U1 | IC MCU 32BIT 128KB FLASH 48QFN | 48-QFN (7x7) | ATSAMD20G17A-MU | Microchip | - | C1343519 | - | 1 | 1000 | 1002 | LCSC | 1.9304 | 1934.2608
29 | IC | U2 | IC REG BUCK ADJ 3A SOT583 | SOT-583 | TPS62933DRLR | Texas Instruments | - | C3200405 | - | 1 | 1000 | 1002 | LCSC | 0.2393 | 239.7786
30 | IC | U3 | TSOT-23-5 Linear Voltage Regulators (LDO) ROHS | TSOT-23-5 | RT9080-33GJ5 | Richtek Tech | - | C841192 | - | 1 | 1000 | 1005 | LCSC | 0.0693 | 69.6465
31 | IC | U4 | DGTL ISO 5000VRMS 4CH GP 16SOIC | SOIC-16-300mil | ISO7741DWR | Texas Instruments | - | C571196 | - | 1 | 1000 | 2002 | LCSC | 0.5896 | 1180.3792
32 | Module | U5 | SIP-4 Isolated Power Modules ROHS | Custom | B0503S-2WR3 | YLPTEC | - | C5369472 | - | 1 | 1000 | 1002 | LCSC | 0.6687 | 670.0374
33 | IC | U6, U7, U8 | DGTL ISO 5000VRMS 4CH GP 16SOIC | SOIC-16-300mil | ISO7740DWR | Texas Instruments | - | C529547 | - | 3 | 3000 | 3002 | LCSC | 0.4346 | 1304.6692
34 | Peripheral | - | Dupont wire / terminal block wire / electronic wire | Custom | XF-P00014 | XFCN | - | C5151681 | - | 1 | 1000 | 1002 | LCSC | 0.2786 | 279.1572 | We can also ask custom supplier on this as the actual cable length that is required is 150mm. The above parts have 300mm wire length. We can ask to find part number of B8B-XH-A (LF)(SN) connector or XH series 8 pin connector with 150mm length.
[12 empty] | Total Component Cost |  |  | 8394.433
[12 empty] | Single Board Cost |  |  | 8.3944