## Sheet1
# | Item Type | Designator | Description | Footprint | Manufacturer Part Number | Manufacturer | value | Quantity | Remarks
1 | Capacitor | C1, C2, C3, C9, C18, C24, C32, C34, C36, C38 | CAP CER 10UF 10V X7R 0603 | Cap-0603 | GRM188Z71A106KA73D | Murata | 10uF | 10
2 | Capacitors | C4, C5, C6, C8, C12, C15, C16, C19, C20, C22, C23, C26, C27, C28, C29, C30, C31, C33, C35, C37, C39 | CAP CER 0.1UF 50V X7R 0603 | Cap-0603 | GCJ188R71H104KA12D | Murata | 0.1uF | 21
3 | Capacitors | C7 | CAP CER 1UF 50V X7R 0603 | Cap-0603 | CC0603KRX7R9BB105 | Yageo | 1uF | 1
4 | Capacitors | C10, C11 | CAP CER 10UF 50V X7R 1210 | Cap-1210 | GRM32ER71H106KA12L | Murata | 10uF | 2
5 | Capacitor | C13, C14 | CAP CER 22UF 10V X7R 0805 | Cap-0805 | GRM21BZ71A226ME15L | Murata | 22uF | 2
6 | Capacitors | C17 | CAP CER 0.033UF 50V X7R 0603 | Cap-0603 | GCJ188R71H333KA12D | Murata | 33nF | 1
7 | Capacitors | C21 | CAP CER 100UF 6.3V X5R 1210 | Cap-1210 | CC1210MKX5R5BB107 | Yageo | 100uF | 1
8 | Capacitors | C25 | CAP CER 4.7UF 10V X7R 0603 | Cap-0603 | GRM188Z71A475KE15D | Murata | 4.7uF | 1
9 | Male Pin Header | J1 | Gold 250V 3A Policy 2.5mm 6P -40℃~+105℃ 2.54mm Double Row Black Brass 2x3P 2.54mm Plugin,P=2.54mm Pin Headers ROHS | Custom | X6521WV-2x03H-C60D30 | XKB | - | 1
10 | Male Header | J2 | Gold 250V 3A Square Pins 2.5mm 8P 260℃ 6mm -40℃~+105℃ 3mm 2.54mm Plugin Black Brass 2.54mm 1x8P Plugin,P=2.54mm Pin Headers ROHS | HDR 1x8 TH male | X6511WV-08H-C60D30 | XKB | - | 1
11 | Wire to Board Connector | J3 | CONN HEADER VERT 8POS 2.5MM | Custom | B8B-XH-A(LF)(SN) | JST | - | 1
12 | Wire to Board Connector | J4, J5, J6, J7, J8 | 2x12P 24P 2 Tin 2.54mm 2.54mm 12 3A Brass Direct Insert Plugin,P=2.54mm Wire To Board Connector ROHS | Custom | X9555WV-2x12-6TV01 | XKB Connectivity | - | 5
13 | Inductors | L1 | FIXED IND 6.8UH 4.5A 50.16 MOHM | Custom | ETQ-P3M6R8KVN | Panasonic | 6.8uH | 1
14 | LED | LED1, LED2, LED3, LED4 | blue 0603 Light Emitting Diodes (LED) ROHS | LED-0603 | NCD0603B3 | Foshan NationStar Optoelectronics | - | 4
15 | LED | LED5 | RED LED 0603 Light Emitting Diodes | LED-0603 | NCD0603R3 | Foshan NationStar Optoelectronics | - | 1
16 | Resistor | R1 | RES SMD 10K Ohm 1% 1/10W 0603 | Res-0603 | RC0603FR-0710KL | Yageo | 10K | 1
17 | Resistor | R2, R3, R6 | RES SMD 1K OHM 1% 1/10W 0603 | Res-0603 | RC0603FR-071KL | Yageo | 1K | 3
18 | Resistor | R4, R5, R21, R22, R23, R24, R25 | RES SMD 4.7K OHM 1% 1/10W 0603 | Res-0603 | RC0603FR-074K7L | Yageo | 4.7K | 7
19 | Resistor | R7, R8, R9, R10, R19 | RES SMD 680 OHM 1% 1/10W 0603 | Res-0603 | RC0603FR-07680RL | Yageo | 680R | 5
20 | Resistor | R11, R12, R17 | RES SMD 0R, 1%, 0.1W, 0603 | Res-0603 | RC0603FR-070RL | Yageo | 0R | 3
21 | Resistors | R13 | RES SMD 511K OHM 0.1% 1/10W 0603 | Res-0603 | RT0603BRD07511KL | Yageo | 511K | 1
22 | Resistor | R14 | RES 49.9 OHM 1% 1/10W 0603 | Res-0603 | RC0603FR-0749R9L | Yageo | 49.9R | 1
23 | Resistors | R15 | RES SMD 88.7KOHM 0.1% 1/10W 0603 | Res-0603 | RT0603BRD0788K7L | Yageo | 88.7K | 1
24 | Resistors | R16 | RES SMD 10.2KOHM 0.1% 1/10W 0603 | Res-0603 | RT0603BRE0710K2L | Yageo | 10.2K | 1
25 | Resistors | R18 | RES SMD 53.6KOHM 0.1% 1/10W 0603 | Res-0603 | RT0603BRD0753K6L | Yageo | 53.6K | 1
26 | Resistors | R20 | RES 100K OHM 1% 1/10W 0603 | Res-0603 | RC0603FR-07100KL | Yageo | 100K | 1
27 | Tactile Switch | SW1, SW2 | Without bracket 50mA 4mm 100000 Times 12V 160gf 3mm 2mm Round Button Standing paste SPST SMD Tactile Switches ROHS | Custom | TS-1088-AR02016 | XUNPU | - | 2
28 | IC | U1 | IC MCU 32BIT 128KB FLASH 48QFN | 48-QFN (7x7) | ATSAMD20G17A-MU | Microchip | - | 1
29 | IC | U2 | IC REG BUCK ADJ 3A SOT583 | SOT-583 | TPS62933DRLR | Texas Instruments | - | 1
30 | IC | U3 | TSOT-23-5 Linear Voltage Regulators (LDO) ROHS | TSOT-23-5 | RT9080-33GJ5 | Richtek Tech | - | 1
31 | IC | U4 | DGTL ISO 5000VRMS 4CH GP 16SOIC | SOIC-16-300mil | ISO7741DWR | Texas Instruments | - | 1
32 | Module | U5 | SIP-4 Isolated Power Modules ROHS | Custom | B0503S-2WR3 | YLPTEC | - | 1
33 | IC | U6, U7, U8 | DGTL ISO 5000VRMS 4CH GP 16SOIC | SOIC-16-300mil | ISO7740DWR | Texas Instruments | - | 3
34 | Peripheral | - | Dupont wire / terminal block wire / electronic wire | Custom | XF-P00014 | XFCN | - | 1 | We can also ask custom supplier on this as the actual cable length that is required is 150mm. The above parts have 300mm wire length. We can ask to find part number of B8B-XH-A (LF)(SN) connector or XH series 8 pin connector with 150mm length.