## Sheet1
# | Item Type | Designator | Description | Footprint | Manufacturer Part Number | Manufacturer | Value | Quantity | Remarks
1 | Capacitors | C1 | CAP CER 0.1UF 50V X7R 0603 | Cap-0603 | GCJ188R71H104KA12D | Murata | 0.1uF | 1
2 | Capacitors | C2, C3, C4 | CAP CER 33PF 100V C0G/NP0 0603 | Cap-0603 | GCM1885C2A330JA16D | Murata | 33pF | 3
3 | (TVS/ESD) | D1 | 4A 14V 40W 6V Unidirectional 5V SOT-563 ESD and Surge Protection (TVS/ESD) ROHS | SOT-563 | ESDA6V8AV6 | TECH PUBLIC | - | 1
4 | (TVS/ESD) | D2, D3 | 3A 35W 12V 5.6V Bidirectional 5V DFN1006 ESD and Surge Protection (TVS/ESD) ROHS | DFN1006-2L (Bi-Directional) | ESD9B5VL | TECH PUBLIC | - | 2
5 | TVS/ESD | D4 | 60W 5.6V Bidirectional 5V DFN1006 ESD and Surge Protection (TVS/ESD) ROHS | DFN1006-2L (Bi-Directional) | SLESD5451X | Slkor(SLKORMICRO Elec.) | - | 1
6 | Resettable Fuses | F1 | 6V 350mA 100A 750mA 0805 Resettable Fuses ROHS | Fuse-0805 | SMD0805B035TF | Brightking | - | 1
7 | Memory Connectors | J1 | CONN MICRO SIMM PUSH-PUSH R/A | Custom | 503960-0696 | Molex | - | 1
8 | FFC/FPC Cable | J2 | Flip type 10P Bottom Contact Horizontal attachment 0.5mm SMD,P=0.5mm FFC, FPC (Flat Flexible) Connector Assemblies ROHS | Custom | HX0.5-10P XJH2.0 043 | hanxia | - | 1
9 | USB Connector | J3 | 1.5A USB 2.0 1 Horizontal attachment 4P Female -20℃~+70℃ Type-A SMD USB Connectors ROHS | Custom | USB-234-BCW | XUNPU | - | 1
10 | LED | LED1 | RED LED 0603 Light Emitting Diodes | LED-0603 | NCD0603R3 | Foshan NationStar Optoelectronics | - | 1
11 | Resistor | R1 | RES 15K OHM 1% 1/10W 0603 | Res-0603 | RC0603FR-0715KL | Yageo | 15K | 1
12 | Resistor | R2, R3, R4 | RES 22 OHM 1% 1/10W 0603 | Res-0603 | RC0603FR-0722RL | Yageo | 22R | 3
13 | Resistor | R5 | RES SMD 680 OHM 1% 1/10W 0603 | Res-0603 | RC0603FR-07680RL | Yageo | 680R | 1
14 | Peripheral | - | 0.3mm 10P 0.5mm 60mm P=0.5mm FFC Cable (Flexible Flat Cable) ROHS | P=0.5mm | AB03A0100000180A | BZCN | - | 1